## OF5.4
h (m) | 7010.4 | ---> | Δv (m/s) | 536.0985
OF | 5.4
Pcc (kPa) | 2413.1651 |  | hlaunch (m) | 1311
F/W | 10 |  | Pa,i (kPa) | 86.5289 | This is the ambient P at launch altitude.
ηc* | 0.9 |  | Pa (kPa) | 56.4019 | This is ambient P at 2/3 apogee.
λ | 0.9
finert (DAQ) | 0.63333
γ | 1.19 |  |  |  |  | E244
MW (g/mol) | 24.528 | ---> | R (J/kg*K) | 338.9596 |  | 192.3291
Tcc = Tf (K) | 3100
c* (m/s) | 1426.8345 |  |  |  |  | Ox Tank P: |  | (psi) |  |  | Nozzle:
|  |  | Average | Initial |  | ΔPinj (kPa) | 482.633 | 70 |  |  | At (m2) | 0.0012254
Pe (kPa) | Me | ε | Isp (s) | Isp (s) |  | ΔPfeed (kPa) | 0 | Negligible because of design. |  |  | Ae (m2) | 0.0057169
29.5 | 3.2771 | 10.4095 | 197.6873 | 180.6757 |  | ΔPdyn (kPa) | 0.0011483 | I think we can neglect this one too. |  |  | See Ch. 5 for bell nozzle design.
29.75 | 3.2727 | 10.3428 | 197.7842 | 180.8817 |  | Ptank (kPa) | 2895.7992 | 420.0002
30 | 3.2684 | 10.277 | 197.8788 | 181.0836
30.25 | 3.2641 | 10.2123 | 197.9711 | 181.2817
30.5 | 3.2598 | 10.1485 | 198.0611 | 181.4761 |  | Propellant & Flow Rates: |  |  | Fuel Grain:
30.75 | 3.2556 | 10.0856 | 198.149 | 181.6667 |  | mf (kg) | 30 |  | Initial Ox Flux (kg/m2·s) | 700 | This can be between 350-700, see blow-off marker in text. It is also entirely a design decision.
31 | 3.2514 | 10.0237 | 198.2348 | 181.8537 |  | mi (kg) | 39.8585 |  | Initial Port Area (m2) | 0.002498 | 24.98 | (cm^2)
31.25 | 3.2472 | 9.9626 | 198.3186 | 182.0372 |  | mprop (kg) | 9.8585 |  | Initial Port Diameter (m) | 0.056396 | 5.6396 | (cm)
31.5 | 3.2431 | 9.9024 | 198.4003 | 182.2173 |  | mfuel (kg) | 1.5404 |  | Port Length (m) | 0.076906 | 7.6906 | (cm) | 0.35518 | Using m = 2 for the length exponent.
31.75 | 3.239 | 9.8431 | 198.48 | 182.3941 |  | mox (kg) | 8.3181 |  | Final Diameter (m) | 0.17753 | 17.7529 | (cm) | 0.09652
32 | 3.2349 | 9.7846 | 198.5579 | 182.5675 |  | finert | 0.75266 |  | Web Thickness, w (m) | 0.060566 | 6.0566 | (cm)
32.25 | 3.2309 | 9.7269 | 198.6338 | 182.7378 |  | ṁprop (kg/s) | 2.0724 |  | I need to look over this with Thomas.
32.5 | 3.2269 | 9.67 | 198.708 | 182.9049 |  | ṁfuel (kg/s) | 0.32381
32.75 | 3.2229 | 9.6139 | 198.7804 | 183.069 |  | ṁox (kg/s) | 1.7486
33 | 3.219 | 9.5585 | 198.851 | 183.2301
33.25 | 3.2151 | 9.5039 | 198.92 | 183.3883
33.5 | 3.2112 | 9.45 | 198.9873 | 183.5437
33.75 | 3.2073 | 9.3969 | 199.053 | 183.6962
34 | 3.2035 | 9.3444 | 199.1171 | 183.8461
34.25 | 3.1997 | 9.2927 | 199.1796 | 183.9932
34.5 | 3.196 | 9.2416 | 199.2407 | 184.1378 |  | http://spase.stanford.edu/Self-Pressurizing_Propellant_Dynamics_files/Waxman%20et%20al.%20-%202010%20-%20Paraffin%20and%20Nitrous%20Oxide%20Hybrid%20Rocket%20as%20a%20Mars%20Ascent%20Vehicle%20Demonstrator.pdf
34.75 | 3.1922 | 9.1911 | 199.3003 | 184.2798 |  | Above is another reference design.
35 | 3.1885 | 9.1413 | 199.3584 | 184.4193
35.25 | 3.1848 | 9.0922 | 199.4152 | 184.5564
35.5 | 3.1812 | 9.0436 | 199.4705 | 184.6911
35.75 | 3.1775 | 8.9957 | 199.5245 | 184.8234
36 | 3.1739 | 8.9484 | 199.5772 | 184.9535
36.25 | 3.1703 | 8.9016 | 199.6287 | 185.0813
36.5 | 3.1668 | 8.8555 | 199.6788 | 185.2069
36.75 | 3.1632 | 8.8098 | 199.7277 | 185.3304
37 | 3.1597 | 8.7648 | 199.7755 | 185.4517
37.25 | 3.1562 | 8.7203 | 199.822 | 185.571
37.5 | 3.1528 | 8.6763 | 199.8674 | 185.6883
37.75 | 3.1493 | 8.6328 | 199.9117 | 185.8035
38 | 3.1459 | 8.5899 | 199.9548 | 185.9169
38.25 | 3.1425 | 8.5475 | 199.9969 | 186.0283
38.5 | 3.1391 | 8.5055 | 200.0379 | 186.1379
38.75 | 3.1358 | 8.4641 | 200.0779 | 186.2456
39 | 3.1324 | 8.4231 | 200.1169 | 186.3516
39.25 | 3.1291 | 8.3826 | 200.1548 | 186.4558
39.5 | 3.1258 | 8.3425 | 200.1918 | 186.5582
39.75 | 3.1226 | 8.3029 | 200.2279 | 186.659
40 | 3.1193 | 8.2637 | 200.263 | 186.7581
40.25 | 3.1161 | 8.225 | 200.2972 | 186.8556
40.5 | 3.1129 | 8.1867 | 200.3305 | 186.9515
40.75 | 3.1097 | 8.1488 | 200.3629 | 187.0458
41 | 3.1065 | 8.1114 | 200.3944 | 187.1385
41.25 | 3.1034 | 8.0743 | 200.4251 | 187.2298
41.5 | 3.1002 | 8.0377 | 200.455 | 187.3196
41.75 | 3.0971 | 8.0014 | 200.4841 | 187.4079
42 | 3.094 | 7.9655 | 200.5124 | 187.4948
42.25 | 3.0909 | 7.93 | 200.5398 | 187.5803
42.5 | 3.0879 | 7.8949 | 200.5666 | 187.6644
42.75 | 3.0848 | 7.8602 | 200.5925 | 187.7472
43 | 3.0818 | 7.8258 | 200.6178 | 187.8286
43.25 | 3.0788 | 7.7918 | 200.6423 | 187.9087
43.5 | 3.0758 | 7.7581 | 200.6661 | 187.9875
43.75 | 3.0728 | 7.7247 | 200.6892 | 188.0651
44 | 3.0699 | 7.6917 | 200.7116 | 188.1415
44.25 | 3.0669 | 7.6591 | 200.7334 | 188.2166
44.5 | 3.064 | 7.6267 | 200.7545 | 188.2905
44.75 | 3.0611 | 7.5947 | 200.7749 | 188.3633
45 | 3.0582 | 7.563 | 200.7947 | 188.4349
45.25 | 3.0553 | 7.5317 | 200.8139 | 188.5054
45.5 | 3.0525 | 7.5006 | 200.8325 | 188.5747
45.75 | 3.0496 | 7.4698 | 200.8505 | 188.643
46 | 3.0468 | 7.4394 | 200.8679 | 188.7102
46.25 | 3.044 | 7.4092 | 200.8847 | 188.7763
46.5 | 3.0412 | 7.3793 | 200.901 | 188.8414
46.75 | 3.0384 | 7.3497 | 200.9166 | 188.9054
47 | 3.0356 | 7.3204 | 200.9318 | 188.9685
47.25 | 3.0329 | 7.2914 | 200.9464 | 189.0305
47.5 | 3.0302 | 7.2626 | 200.9605 | 189.0916
47.75 | 3.0274 | 7.2341 | 200.9741 | 189.1517
48 | 3.0247 | 7.2059 | 200.9871 | 189.2109
48.25 | 3.022 | 7.178 | 200.9997 | 189.2692
48.5 | 3.0193 | 7.1503 | 201.0117 | 189.3265
48.75 | 3.0167 | 7.1228 | 201.0233 | 189.3829
49 | 3.014 | 7.0956 | 201.0344 | 189.4385
49.25 | 3.0114 | 7.0687 | 201.045 | 189.4932
49.5 | 3.0087 | 7.042 | 201.0552 | 189.547
49.75 | 3.0061 | 7.0155 | 201.065 | 189.6
50 | 3.0035 | 6.9893 | 201.0742 | 189.6521
50.25 | 3.0009 | 6.9633 | 201.0831 | 189.7035
50.5 | 2.9983 | 6.9375 | 201.0915 | 189.754
50.75 | 2.9958 | 6.912 | 201.0995 | 189.8037
51 | 2.9932 | 6.8867 | 201.1071 | 189.8527
51.25 | 2.9907 | 6.8616 | 201.1143 | 189.9009
51.5 | 2.9882 | 6.8367 | 201.1211 | 189.9483
51.75 | 2.9856 | 6.812 | 201.1275 | 189.995
52 | 2.9831 | 6.7876 | 201.1335 | 190.0409
52.25 | 2.9806 | 6.7633 | 201.1391 | 190.0862
52.5 | 2.9782 | 6.7393 | 201.1443 | 190.1307
52.75 | 2.9757 | 6.7155 | 201.1492 | 190.1745
53 | 2.9732 | 6.6919 | 201.1537 | 190.2176
53.25 | 2.9708 | 6.6684 | 201.1579 | 190.2601
53.5 | 2.9683 | 6.6452 | 201.1617 | 190.3019
53.75 | 2.9659 | 6.6222 | 201.1652 | 190.343
54 | 2.9635 | 6.5993 | 201.1683 | 190.3835
54.25 | 2.9611 | 6.5767 | 201.1711 | 190.4233
54.5 | 2.9587 | 6.5542 | 201.1736 | 190.4625
54.75 | 2.9563 | 6.5319 | 201.1757 | 190.501
55 | 2.954 | 6.5098 | 201.1776 | 190.539
55.25 | 2.9516 | 6.4879 | 201.1791 | 190.5764
55.5 | 2.9493 | 6.4661 | 201.1803 | 190.6131
55.75 | 2.9469 | 6.4446 | 201.1812 | 190.6493
56 | 2.9446 | 6.4232 | 201.1818 | 190.6849
56.25 | 2.9423 | 6.4019 | 201.1821 | 190.7199
56.5 | 2.94 | 6.3809 | 201.1822 | 190.7543
56.75 | 2.9377 | 6.36 | 201.1819 | 190.7882
57 | 2.9354 | 6.3392 | 201.1814 | 190.8216
57.25 | 2.9331 | 6.3186 | 201.1806 | 190.8544
57.5 | 2.9308 | 6.2982 | 201.1795 | 190.8867
57.75 | 2.9286 | 6.278 | 201.1782 | 190.9184
58 | 2.9263 | 6.2579 | 201.1766 | 190.9497
58.25 | 2.9241 | 6.2379 | 201.1747 | 190.9804
58.5 | 2.9218 | 6.2182 | 201.1726 | 191.0106
58.75 | 2.9196 | 6.1985 | 201.1702 | 191.0404
59 | 2.9174 | 6.179 | 201.1676 | 191.0696
59.25 | 2.9152 | 6.1597 | 201.1647 | 191.0984
59.5 | 2.913 | 6.1405 | 201.1616 | 191.1266
59.75 | 2.9108 | 6.1214 | 201.1583 | 191.1544
60 | 2.9087 | 6.1025 | 201.1547 | 191.1818
60.25 | 2.9065 | 6.0837 | 201.151 | 191.2087
60.5 | 2.9043 | 6.0651 | 201.1469 | 191.2351
60.75 | 2.9022 | 6.0466 | 201.1427 | 191.2611
61 | 2.9 | 6.0283 | 201.1382 | 191.2867
61.25 | 2.8979 | 6.01 | 201.1336 | 191.3118
61.5 | 2.8958 | 5.9919 | 201.1287 | 191.3365
61.75 | 2.8937 | 5.974 | 201.1236 | 191.3607
62 | 2.8916 | 5.9561 | 201.1183 | 191.3846
62.25 | 2.8895 | 5.9384 | 201.1128 | 191.408
62.5 | 2.8874 | 5.9209 | 201.1071 | 191.431
62.75 | 2.8853 | 5.9034 | 201.1012 | 191.4537
63 | 2.8832 | 5.8861 | 201.0951 | 191.4759
63.25 | 2.8812 | 5.8689 | 201.0889 | 191.4977
63.5 | 2.8791 | 5.8518 | 201.0824 | 191.5192
63.75 | 2.877 | 5.8348 | 201.0758 | 191.5403
64 | 2.875 | 5.818 | 201.0689 | 191.561
64.25 | 2.873 | 5.8012 | 201.0619 | 191.5813
64.5 | 2.8709 | 5.7846 | 201.0547 | 191.6013
64.75 | 2.8689 | 5.7681 | 201.0474 | 191.6209
65 | 2.8669 | 5.7517 | 201.0399 | 191.6401
65.25 | 2.8649 | 5.7355 | 201.0322 | 191.659
65.5 | 2.8629 | 5.7193 | 201.0243 | 191.6776
65.75 | 2.8609 | 5.7033 | 201.0163 | 191.6958
66 | 2.8589 | 5.6873 | 201.0081 | 191.7136
66.25 | 2.857 | 5.6715 | 200.9997 | 191.7312
66.5 | 2.855 | 5.6558 | 200.9912 | 191.7484
66.75 | 2.853 | 5.6401 | 200.9825 | 191.7652
67 | 2.8511 | 5.6246 | 200.9737 | 191.7818
67.25 | 2.8491 | 5.6092 | 200.9648 | 191.798
67.5 | 2.8472 | 5.5939 | 200.9556 | 191.8139
67.75 | 2.8453 | 5.5787 | 200.9464 | 191.8295
68 | 2.8433 | 5.5636 | 200.937 | 191.8448
68.25 | 2.8414 | 5.5486 | 200.9274 | 191.8598
68.5 | 2.8395 | 5.5336 | 200.9177 | 191.8745
68.75 | 2.8376 | 5.5188 | 200.9079 | 191.8889
69 | 2.8357 | 5.5041 | 200.898 | 191.903
69.25 | 2.8338 | 5.4895 | 200.8879 | 191.9168
69.5 | 2.8319 | 5.4749 | 200.8776 | 191.9303
56.4019 | 2.9409 | 6.3891 | 201.1822 | 190.7409 | This is exit P = P at 2/3 apogee.
69.75 | 2.8301 | 5.4605 | 200.8673 | 191.9435
70 | 2.8282 | 5.4462 | 200.8568 | 191.9565
70.25 | 2.8263 | 5.4319 | 200.8462 | 191.9692
70.5 | 2.8245 | 5.4177 | 200.8354 | 191.9816
70.75 | 2.8226 | 5.4037 | 200.8246 | 191.9937
71 | 2.8208 | 5.3897 | 200.8136 | 192.0056
71.25 | 2.8189 | 5.3758 | 200.8025 | 192.0172
71.5 | 2.8171 | 5.362 | 200.7913 | 192.0286
71.75 | 2.8153 | 5.3482 | 200.7799 | 192.0397
72 | 2.8135 | 5.3346 | 200.7685 | 192.0505
72.25 | 2.8116 | 5.321 | 200.7569 | 192.0611
72.5 | 2.8098 | 5.3076 | 200.7453 | 192.0715
72.75 | 2.808 | 5.2942 | 200.7335 | 192.0816
73 | 2.8062 | 5.2809 | 200.7216 | 192.0914
73.25 | 2.8044 | 5.2676 | 200.7096 | 192.101
73.5 | 2.8027 | 5.2545 | 200.6975 | 192.1104
73.75 | 2.8009 | 5.2414 | 200.6853 | 192.1196
74 | 2.7991 | 5.2284 | 200.673 | 192.1285
74.25 | 2.7973 | 5.2155 | 200.6606 | 192.1372
74.5 | 2.7956 | 5.2027 | 200.648 | 192.1456
74.75 | 2.7938 | 5.1899 | 200.6354 | 192.1539
75 | 2.7921 | 5.1772 | 200.6227 | 192.1619
75.25 | 2.7903 | 5.1646 | 200.6099 | 192.1697
75.5 | 2.7886 | 5.1521 | 200.597 | 192.1773
75.75 | 2.7869 | 5.1397 | 200.584 | 192.1846
76 | 2.7851 | 5.1273 | 200.571 | 192.1918
76.25 | 2.7834 | 5.115 | 200.5578 | 192.1987
76.5 | 2.7817 | 5.1027 | 200.5445 | 192.2055
76.75 | 2.78 | 5.0906 | 200.5312 | 192.212
77 | 2.7783 | 5.0785 | 200.5178 | 192.2183
77.25 | 2.7766 | 5.0664 | 200.5042 | 192.2245
77.5 | 2.7749 | 5.0545 | 200.4906 | 192.2304
77.75 | 2.7732 | 5.0426 | 200.4769 | 192.2361
78 | 2.7715 | 5.0308 | 200.4632 | 192.2417
78.25 | 2.7698 | 5.019 | 200.4493 | 192.2471
78.5 | 2.7682 | 5.0073 | 200.4354 | 192.2522
78.75 | 2.7665 | 4.9957 | 200.4214 | 192.2572
79 | 2.7648 | 4.9842 | 200.4073 | 192.262
79.25 | 2.7632 | 4.9727 | 200.3932 | 192.2666
79.5 | 2.7615 | 4.9613 | 200.3789 | 192.271
79.75 | 2.7599 | 4.9499 | 200.3646 | 192.2753
80 | 2.7582 | 4.9386 | 200.3502 | 192.2794
80.25 | 2.7566 | 4.9274 | 200.3358 | 192.2833
80.5 | 2.755 | 4.9162 | 200.3212 | 192.287
80.75 | 2.7533 | 4.9051 | 200.3066 | 192.2906
81 | 2.7517 | 4.894 | 200.292 | 192.294
81.25 | 2.7501 | 4.8831 | 200.2772 | 192.2972
81.5 | 2.7485 | 4.8721 | 200.2624 | 192.3002
81.75 | 2.7469 | 4.8613 | 200.2476 | 192.3031
82 | 2.7453 | 4.8505 | 200.2326 | 192.3058
82.25 | 2.7437 | 4.8397 | 200.2176 | 192.3084
82.5 | 2.7421 | 4.829 | 200.2026 | 192.3108
82.75 | 2.7405 | 4.8184 | 200.1875 | 192.3131
83 | 2.7389 | 4.8078 | 200.1723 | 192.3152
83.25 | 2.7373 | 4.7973 | 200.157 | 192.3171
83.5 | 2.7358 | 4.7868 | 200.1417 | 192.3189
83.75 | 2.7342 | 4.7764 | 200.1263 | 192.3205
84 | 2.7326 | 4.7661 | 200.1109 | 192.322
84.25 | 2.7311 | 4.7558 | 200.0954 | 192.3234
84.5 | 2.7295 | 4.7455 | 200.0799 | 192.3246
84.75 | 2.7279 | 4.7353 | 200.0643 | 192.3256
85 | 2.7264 | 4.7252 | 200.0486 | 192.3265
85.25 | 2.7248 | 4.7151 | 200.0329 | 192.3273
85.5 | 2.7233 | 4.7051 | 200.0172 | 192.3279
85.75 | 2.7218 | 4.6951 | 200.0014 | 192.3284
86 | 2.7202 | 4.6852 | 199.9855 | 192.3288
86.25 | 2.7187 | 4.6753 | 199.9696 | 192.329
86.5 | 2.7172 | 4.6655 | 199.9536 | 192.3291 | This is exit P = P at launch altitude.
86.75 | 2.7157 | 4.6557 | 199.9376 | 192.329
87 | 2.7142 | 4.646 | 199.9215 | 192.3288
87.25 | 2.7126 | 4.6363 | 199.9054 | 192.3285
87.5 | 2.7111 | 4.6267 | 199.8892 | 192.3281
87.75 | 2.7096 | 4.6171 | 199.873 | 192.3275
88 | 2.7081 | 4.6076 | 199.8568 | 192.3268
88.25 | 2.7066 | 4.5981 | 199.8405 | 192.326
88.5 | 2.7052 | 4.5887 | 199.8241 | 192.3251
88.75 | 2.7037 | 4.5793 | 199.8077 | 192.324
89 | 2.7022 | 4.57 | 199.7913 | 192.3228
89.25 | 2.7007 | 4.5607 | 199.7748 | 192.3215
89.5 | 2.6992 | 4.5515 | 199.7583 | 192.3201
89.75 | 2.6978 | 4.5423 | 199.7417 | 192.3185
90 | 2.6963 | 4.5331 | 199.7251 | 192.3169
90.25 | 2.6948 | 4.524 | 199.7084 | 192.3151
90.5 | 2.6934 | 4.515 | 199.6917 | 192.3132
90.75 | 2.6919 | 4.506 | 199.675 | 192.3112
91 | 2.6905 | 4.497 | 199.6582 | 192.3091
91.25 | 2.689 | 4.4881 | 199.6414 | 192.3069
91.5 | 2.6876 | 4.4792 | 199.6246 | 192.3045
91.75 | 2.6862 | 4.4703 | 199.6077 | 192.3021
92 | 2.6847 | 4.4615 | 199.5907 | 192.2995
92.25 | 2.6833 | 4.4528 | 199.5738 | 192.2969
92.5 | 2.6819 | 4.4441 | 199.5568 | 192.2941
92.75 | 2.6804 | 4.4354 | 199.5398 | 192.2912
93 | 2.679 | 4.4268 | 199.5227 | 192.2883
93.25 | 2.6776 | 4.4182 | 199.5056 | 192.2852
93.5 | 2.6762 | 4.4097 | 199.4884 | 192.282
93.75 | 2.6748 | 4.4011 | 199.4713 | 192.2787
94 | 2.6734 | 4.3927 | 199.4541 | 192.2754
94.25 | 2.672 | 4.3843 | 199.4368 | 192.2719
94.5 | 2.6706 | 4.3759 | 199.4196 | 192.2683
94.75 | 2.6692 | 4.3675 | 199.4023 | 192.2647
95 | 2.6678 | 4.3592 | 199.3849 | 192.2609
95.25 | 2.6664 | 4.351 | 199.3676 | 192.2571
95.5 | 2.665 | 4.3427 | 199.3502 | 192.2531
95.75 | 2.6636 | 4.3345 | 199.3327 | 192.2491
96 | 2.6623 | 4.3264 | 199.3153 | 192.2449
96.25 | 2.6609 | 4.3183 | 199.2978 | 192.2407
96.5 | 2.6595 | 4.3102 | 199.2803 | 192.2364
96.75 | 2.6581 | 4.3022 | 199.2628 | 192.232
97 | 2.6568 | 4.2942 | 199.2452 | 192.2275
97.25 | 2.6554 | 4.2862 | 199.2276 | 192.2229
97.5 | 2.6541 | 4.2783 | 199.21 | 192.2183
97.75 | 2.6527 | 4.2704 | 199.1923 | 192.2135
98 | 2.6514 | 4.2625 | 199.1747 | 192.2087
98.25 | 2.65 | 4.2547 | 199.157 | 192.2038
98.5 | 2.6487 | 4.2469 | 199.1392 | 192.1988
98.75 | 2.6473 | 4.2392 | 199.1215 | 192.1937
99 | 2.646 | 4.2315 | 199.1037 | 192.1885
99.25 | 2.6447 | 4.2238 | 199.0859 | 192.1833
99.5 | 2.6433 | 4.2161 | 199.0681 | 192.1779
99.75 | 2.642 | 4.2085 | 199.0503 | 192.1725
100 | 2.6407 | 4.2009 | 199.0324 | 192.167
100.25 | 2.6394 | 4.1934 | 199.0145 | 192.1615
100.5 | 2.638 | 4.1859 | 198.9966 | 192.1558
100.75 | 2.6367 | 4.1784 | 198.9786 | 192.1501
101 | 2.6354 | 4.171 | 198.9607 | 192.1443
101.25 | 2.6341 | 4.1636 | 198.9427 | 192.1385
101.5 | 2.6328 | 4.1562 | 198.9247 | 192.1325
101.75 | 2.6315 | 4.1488 | 198.9067 | 192.1265
102 | 2.6302 | 4.1415 | 198.8887 | 192.1204
102.25 | 2.6289 | 4.1342 | 198.8706 | 192.1143
102.5 | 2.6276 | 4.127 | 198.8525 | 192.108
102.75 | 2.6263 | 4.1198 | 198.8344 | 192.1017
103 | 2.625 | 4.1126 | 198.8163 | 192.0954
103.25 | 2.6237 | 4.1054 | 198.7982 | 192.0889
103.5 | 2.6225 | 4.0983 | 198.78 | 192.0824
103.75 | 2.6212 | 4.0912 | 198.7618 | 192.0758
104 | 2.6199 | 4.0842 | 198.7437 | 192.0692
104.25 | 2.6186 | 4.0771 | 198.7255 | 192.0625
104.5 | 2.6174 | 4.0701 | 198.7072 | 192.0557
104.75 | 2.6161 | 4.0631 | 198.689 | 192.0488
105 | 2.6148 | 4.0562 | 198.6707 | 192.0419
Note on D14: Mitchell Passarelli: Note that these Isp values were calculated using the equation from Ch. 5 of the book.

## OF6.5
h (m) | 7010.4 | ---> | Δv (m/s) | 536.0985
OF | 6.5
Pcc (kPa) | 2413.1651 |  | hlaunch (m) | 1311
F/W | 10 |  | Pa,i (kPa) | 86.5289 | This is the ambient P at launch altitude.
ηc* | 0.9 |  | Pa (kPa) | 56.4019 | This is ambient P at 2/3 apogee.
λ | 0.9
finert (DAQ) | 0.63333
γ | 1.1597
MW (g/mol) | 25.776 | ---> | R (J/kg*K) | 322.5481 |  | 196.069
Tcc = Tf (K) | 3274
c* (m/s) | 1443.7804 |  |  |  |  | Ox Tank P: |  | (psi) |  |  | Nozzle: |  |  | See Humble Ch. 5 for bell nozzle design.
|  |  | Average | Initial |  | ΔPinj (kPa) | 482.633 | 70 |  |  | ε | 4.89 | Diameter (m)
Pe (kPa) | Me | ε | Isp (s) | Isp (s) |  | ΔPfeed (kPa) | 0 | Negligible because of design. |  |  | At (m2) | 0.0010974 | 0.03738 | Equation for c* assumes choked flow.
29.5 | 3.2318 | 11.1178 | 201.6419 | 183.257 |  | ΔPdyn (kPa) | 0.0011426 | I think we can neglect this one too. |  |  | Ae (m2) | 0.0053663 | 0.08266 | Eq. for ε changes exit A to force choked flow.
29.75 | 3.2277 | 11.0449 | 201.7491 | 183.4847 |  | Ptank (kPa) | 2895.7992 | 420.0002
30 | 3.2236 | 10.9731 | 201.8536 | 183.708
30.25 | 3.2196 | 10.9024 | 201.9556 | 183.927
30.5 | 3.2155 | 10.8327 | 202.0552 | 184.1418 |  | Propellant & Flow Rates: |  |  | Fuel Grain:
30.75 | 3.2115 | 10.764 | 202.1523 | 184.3524 |  | mf (kg) | 27.2155 |  | Initial Ox Flux (kg/m2·s) | 400 | This can be between 350-700, see blow-off marker in text. It is also entirely a design decision.
31 | 3.2076 | 10.6964 | 202.2471 | 184.5591 |  | mi (kg) | 35.9636 |  | Initial Port Area (m2) | 0.0039742 | 39.7417 | (cm^2) | (in.)
31.25 | 3.2036 | 10.6297 | 202.3396 | 184.7618 |  | mprop (kg) | 8.7481 |  | Initial Port Diameter (m) | 0.071134 | 7.1134 | (cm) | 2.8006
31.5 | 3.1997 | 10.564 | 202.4299 | 184.9607 |  | mfuel (kg) | 1.1664 |  | Port Length (m) | 0.36516 | 36.5163 | (cm) | 14.3765 | Using m = 0 for the length exponent.
31.75 | 3.1959 | 10.4992 | 202.5179 | 185.1559 |  | mox (kg) | 7.5816 |  | Final Diameter (m) | 0.097872 | 9.7872 | (cm) | 3.8532
32 | 3.192 | 10.4354 | 202.6039 | 185.3475 |  | finert | 0.75675 |  | Web Thickness, w (m) | 0.013369 | 1.3369 | (cm) | 0.52634
32.25 | 3.1882 | 10.3724 | 202.6878 | 185.5355 |  | ṁprop (kg/s) | 1.8342 |  | Characteristic Post Combustor Length, L*
32.5 | 3.1844 | 10.3104 | 202.7697 | 185.72 |  | ṁfuel (kg/s) | 0.24456 |  |  | Any divisions by 1 are the number of ports.
32.75 | 3.1807 | 10.2491 | 202.8496 | 185.9011 |  | ṁox (kg/s) | 1.5897
33 | 3.1769 | 10.1888 | 202.9275 | 186.0789
33.25 | 3.1732 | 10.1292 | 203.0036 | 186.2535
33.5 | 3.1696 | 10.0705 | 203.0779 | 186.4249 |  | For any mass of ox:
33.75 | 3.1659 | 10.0125 | 203.1504 | 186.5932 |  | Propellant & Flow Rates: |  |  | Fuel Grain:
34 | 3.1623 | 9.9553 | 203.2211 | 186.7585 |  | mf (kg) | 27.2155 |  | Initial Ox Flux (kg/m2·s) | 400 | This can be between 350-700, see blow-off marker in text. It is also entirely a design decision.
34.25 | 3.1587 | 9.8989 | 203.2901 | 186.9208 |  | mi (kg) | 36.4463 |  | Initial Port Area (m2) | 0.0040275 | 40.2751 | (cm^2) | (in.)
34.5 | 3.1551 | 9.8432 | 203.3574 | 187.0803 |  | mprop (kg) | 9.2308 |  | Initial Port Diameter (m) | 0.07161 | 7.161 | (cm) | 2.8193
34.75 | 3.1516 | 9.7882 | 203.4231 | 187.2369 |  | mfuel (kg) | 1.2308 |  | Port Length (m) | 0.36761 | 36.7605 | (cm) | 14.4727
35 | 3.1481 | 9.734 | 203.4872 | 187.3907 |  | mox (kg) | 8 |  | Final Diameter (m) | 0.09932 | 9.932 | (cm) | 3.9103
35.25 | 3.1446 | 9.6804 | 203.5498 | 187.5418 |  | finert | 0.74673 |  | Web Thickness, w (m) | 0.013855 | 1.3855 | (cm) | 0.54548
35.5 | 3.1411 | 9.6275 | 203.6108 | 187.6903 |  | ṁprop (kg/s) | 1.8589 |  |  | Any divisions by 1 are the number of ports.
35.75 | 3.1377 | 9.5753 | 203.6703 | 187.8361 |  | ṁfuel (kg/s) | 0.24785
36 | 3.1342 | 9.5238 | 203.7284 | 187.9795 |  | ṁox (kg/s) | 1.611
36.25 | 3.1309 | 9.4729 | 203.7851 | 188.1203
36.5 | 3.1275 | 9.4226 | 203.8403 | 188.2587
36.75 | 3.1241 | 9.3729 | 203.8942 | 188.3947
37 | 3.1208 | 9.3239 | 203.9468 | 188.5284
37.25 | 3.1175 | 9.2755 | 203.9981 | 188.6598
37.5 | 3.1142 | 9.2276 | 204.0481 | 188.7889
37.75 | 3.1109 | 9.1803 | 204.0968 | 188.9158
38 | 3.1077 | 9.1336 | 204.1443 | 189.0406
38.25 | 3.1045 | 9.0874 | 204.1906 | 189.1633
38.5 | 3.1013 | 9.0418 | 204.2358 | 189.2839
38.75 | 3.0981 | 8.9967 | 204.2798 | 189.4025
39 | 3.0949 | 8.9521 | 204.3227 | 189.5191
39.25 | 3.0918 | 8.908 | 204.3645 | 189.6338
39.5 | 3.0887 | 8.8645 | 204.4052 | 189.7465
39.75 | 3.0856 | 8.8214 | 204.4448 | 189.8573
40 | 3.0825 | 8.7788 | 204.4835 | 189.9664
40.25 | 3.0794 | 8.7367 | 204.5211 | 190.0736
40.5 | 3.0764 | 8.6951 | 204.5577 | 190.179
40.75 | 3.0733 | 8.654 | 204.5933 | 190.2828
41 | 3.0703 | 8.6132 | 204.628 | 190.3848
41.25 | 3.0673 | 8.573 | 204.6618 | 190.4851
41.5 | 3.0644 | 8.5332 | 204.6946 | 190.5838
41.75 | 3.0614 | 8.4938 | 204.7266 | 190.6809
42 | 3.0585 | 8.4548 | 204.7577 | 190.7764
42.25 | 3.0555 | 8.4163 | 204.7879 | 190.8704
42.5 | 3.0526 | 8.3781 | 204.8172 | 190.9628
42.75 | 3.0497 | 8.3404 | 204.8458 | 191.0537
43 | 3.0469 | 8.303 | 204.8735 | 191.1432
43.25 | 3.044 | 8.2661 | 204.9004 | 191.2312
43.5 | 3.0412 | 8.2295 | 204.9266 | 191.3178
43.75 | 3.0383 | 8.1933 | 204.9519 | 191.403
44 | 3.0355 | 8.1575 | 204.9766 | 191.4869
44.25 | 3.0327 | 8.1221 | 205.0004 | 191.5694
44.5 | 3.03 | 8.087 | 205.0236 | 191.6506
44.75 | 3.0272 | 8.0523 | 205.0461 | 191.7305
45 | 3.0244 | 8.0179 | 205.0678 | 191.8091
45.25 | 3.0217 | 7.9838 | 205.0889 | 191.8864
45.5 | 3.019 | 7.9501 | 205.1093 | 191.9626
45.75 | 3.0163 | 7.9168 | 205.129 | 192.0375
46 | 3.0136 | 7.8837 | 205.1481 | 192.1112
46.25 | 3.0109 | 7.851 | 205.1666 | 192.1838
46.5 | 3.0083 | 7.8186 | 205.1844 | 192.2552
46.75 | 3.0056 | 7.7865 | 205.2016 | 192.3255
47 | 3.003 | 7.7548 | 205.2182 | 192.3946
47.25 | 3.0004 | 7.7233 | 205.2343 | 192.4627
47.5 | 2.9978 | 7.6921 | 205.2497 | 192.5297
47.75 | 2.9952 | 7.6612 | 205.2646 | 192.5956
48 | 2.9926 | 7.6306 | 205.2789 | 192.6605
48.25 | 2.99 | 7.6003 | 205.2927 | 192.7244
48.5 | 2.9875 | 7.5703 | 205.3059 | 192.7873
48.75 | 2.9849 | 7.5406 | 205.3186 | 192.8491
49 | 2.9824 | 7.5111 | 205.3308 | 192.91
49.25 | 2.9799 | 7.4819 | 205.3424 | 192.97
49.5 | 2.9774 | 7.453 | 205.3536 | 193.029
49.75 | 2.9749 | 7.4243 | 205.3643 | 193.087
50 | 2.9724 | 7.3959 | 205.3744 | 193.1442
50.25 | 2.9699 | 7.3678 | 205.3841 | 193.2004
50.5 | 2.9675 | 7.3399 | 205.3934 | 193.2558
50.75 | 2.965 | 7.3122 | 205.4021 | 193.3103
51 | 2.9626 | 7.2848 | 205.4104 | 193.3639
51.25 | 2.9602 | 7.2577 | 205.4183 | 193.4167
51.5 | 2.9578 | 7.2307 | 205.4257 | 193.4687
51.75 | 2.9554 | 7.204 | 205.4327 | 193.5198
52 | 2.953 | 7.1776 | 205.4393 | 193.5701
52.25 | 2.9506 | 7.1513 | 205.4455 | 193.6197
52.5 | 2.9482 | 7.1253 | 205.4512 | 193.6684
52.75 | 2.9459 | 7.0996 | 205.4566 | 193.7164
53 | 2.9435 | 7.074 | 205.4615 | 193.7636
53.25 | 2.9412 | 7.0487 | 205.4661 | 193.8101
53.5 | 2.9389 | 7.0235 | 205.4702 | 193.8558
53.75 | 2.9366 | 6.9986 | 205.474 | 193.9008
54 | 2.9343 | 6.9739 | 205.4775 | 193.9451
54.25 | 2.932 | 6.9494 | 205.4805 | 193.9887
54.5 | 2.9297 | 6.9251 | 205.4832 | 194.0316
54.75 | 2.9274 | 6.901 | 205.4856 | 194.0738
55 | 2.9252 | 6.8771 | 205.4876 | 194.1153
55.25 | 2.9229 | 6.8534 | 205.4893 | 194.1562
55.5 | 2.9207 | 6.8299 | 205.4906 | 194.1964
55.75 | 2.9184 | 6.8065 | 205.4916 | 194.236
56 | 2.9162 | 6.7834 | 205.4922 | 194.2749
56.25 | 2.914 | 6.7605 | 205.4926 | 194.3132
56.5 | 2.9118 | 6.7377 | 205.4926 | 194.3509
56.75 | 2.9096 | 6.7151 | 205.4924 | 194.3879
57 | 2.9074 | 6.6927 | 205.4918 | 194.4244
57.25 | 2.9053 | 6.6705 | 205.4909 | 194.4603
57.5 | 2.9031 | 6.6484 | 205.4897 | 194.4956
57.75 | 2.9009 | 6.6265 | 205.4882 | 194.5303
58 | 2.8988 | 6.6048 | 205.4865 | 194.5644
58.25 | 2.8967 | 6.5833 | 205.4845 | 194.598
58.5 | 2.8945 | 6.5619 | 205.4821 | 194.6311
58.75 | 2.8924 | 6.5407 | 205.4795 | 194.6636
59 | 2.8903 | 6.5196 | 205.4767 | 194.6955
59.25 | 2.8882 | 6.4988 | 205.4736 | 194.7269
59.5 | 2.8861 | 6.478 | 205.4702 | 194.7578
59.75 | 2.884 | 6.4574 | 205.4665 | 194.7882
60 | 2.8819 | 6.437 | 205.4627 | 194.8181
60.25 | 2.8799 | 6.4168 | 205.4585 | 194.8475
60.5 | 2.8778 | 6.3966 | 205.4541 | 194.8763
60.75 | 2.8757 | 6.3767 | 205.4495 | 194.9047
61 | 2.8737 | 6.3569 | 205.4446 | 194.9326
61.25 | 2.8717 | 6.3372 | 205.4395 | 194.9601
61.5 | 2.8696 | 6.3177 | 205.4342 | 194.987
61.75 | 2.8676 | 6.2983 | 205.4286 | 195.0135
62 | 2.8656 | 6.279 | 205.4229 | 195.0396
62.25 | 2.8636 | 6.2599 | 205.4169 | 195.0652
62.5 | 2.8616 | 6.241 | 205.4106 | 195.0903
62.75 | 2.8596 | 6.2221 | 205.4042 | 195.115
63 | 2.8576 | 6.2034 | 205.3976 | 195.1393
63.25 | 2.8557 | 6.1849 | 205.3907 | 195.1631
63.5 | 2.8537 | 6.1664 | 205.3837 | 195.1865
63.75 | 2.8517 | 6.1482 | 205.3764 | 195.2095
64 | 2.8498 | 6.13 | 205.369 | 195.2321
64.25 | 2.8478 | 6.1119 | 205.3613 | 195.2543
64.5 | 2.8459 | 6.094 | 205.3535 | 195.2761
64.75 | 2.844 | 6.0762 | 205.3454 | 195.2975
65 | 2.842 | 6.0586 | 205.3372 | 195.3185
65.25 | 2.8401 | 6.041 | 205.3288 | 195.3391
65.5 | 2.8382 | 6.0236 | 205.3202 | 195.3593
65.75 | 2.8363 | 6.0063 | 205.3115 | 195.3792
66 | 2.8344 | 5.9891 | 205.3025 | 195.3987
66.25 | 2.8325 | 5.972 | 205.2934 | 195.4178
66.5 | 2.8307 | 5.9551 | 205.2842 | 195.4366
66.75 | 2.8288 | 5.9382 | 205.2747 | 195.4549
67 | 2.8269 | 5.9215 | 205.2651 | 195.473
67.25 | 2.825 | 5.9049 | 205.2553 | 195.4907
67.5 | 2.8232 | 5.8884 | 205.2454 | 195.508
67.75 | 2.8213 | 5.872 | 205.2353 | 195.525
68 | 2.8195 | 5.8557 | 205.225 | 195.5417
68.25 | 2.8177 | 5.8396 | 205.2146 | 195.5581
68.5 | 2.8158 | 5.8235 | 205.2041 | 195.5741
68.75 | 2.814 | 5.8075 | 205.1934 | 195.5898
69 | 2.8122 | 5.7917 | 205.1825 | 195.6051
69.25 | 2.8104 | 5.7759 | 205.1715 | 195.6202
69.5 | 2.8086 | 5.7603 | 205.1603 | 195.6349
56.4019 | 2.9127 | 6.7466 | 205.4927 | 194.3362 | This is exit P = P at 2/3 apogee.
69.75 | 2.8068 | 5.7447 | 205.1491 | 195.6493
70 | 2.805 | 5.7293 | 205.1376 | 195.6635
70.25 | 2.8032 | 5.7139 | 205.1261 | 195.6773
70.5 | 2.8014 | 5.6987 | 205.1144 | 195.6908
70.75 | 2.7997 | 5.6835 | 205.1025 | 195.704
71 | 2.7979 | 5.6684 | 205.0906 | 195.717
71.25 | 2.7961 | 5.6535 | 205.0785 | 195.7296
71.5 | 2.7944 | 5.6386 | 205.0663 | 195.742
71.75 | 2.7926 | 5.6238 | 205.0539 | 195.7541
72 | 2.7909 | 5.6091 | 205.0414 | 195.7659
72.25 | 2.7892 | 5.5945 | 205.0288 | 195.7774
72.5 | 2.7874 | 5.58 | 205.0161 | 195.7887
72.75 | 2.7857 | 5.5656 | 205.0033 | 195.7997
73 | 2.784 | 5.5513 | 204.9903 | 195.8104
73.25 | 2.7823 | 5.5371 | 204.9773 | 195.8209
73.5 | 2.7806 | 5.5229 | 204.9641 | 195.8311
73.75 | 2.7789 | 5.5089 | 204.9508 | 195.8411
74 | 2.7772 | 5.4949 | 204.9374 | 195.8508
74.25 | 2.7755 | 5.481 | 204.9239 | 195.8602
74.5 | 2.7738 | 5.4672 | 204.9103 | 195.8695
74.75 | 2.7721 | 5.4535 | 204.8966 | 195.8784
75 | 2.7704 | 5.4398 | 204.8827 | 195.8871
75.25 | 2.7687 | 5.4263 | 204.8688 | 195.8956
75.5 | 2.7671 | 5.4128 | 204.8548 | 195.9039
75.75 | 2.7654 | 5.3994 | 204.8406 | 195.9119
76 | 2.7638 | 5.3861 | 204.8264 | 195.9197
76.25 | 2.7621 | 5.3729 | 204.8121 | 195.9273
76.5 | 2.7605 | 5.3597 | 204.7976 | 195.9346
76.75 | 2.7588 | 5.3466 | 204.7831 | 195.9417
77 | 2.7572 | 5.3336 | 204.7685 | 195.9486
77.25 | 2.7556 | 5.3207 | 204.7538 | 195.9553
77.5 | 2.7539 | 5.3078 | 204.739 | 195.9617
77.75 | 2.7523 | 5.295 | 204.7241 | 195.968
78 | 2.7507 | 5.2823 | 204.7091 | 195.974
78.25 | 2.7491 | 5.2697 | 204.6941 | 195.9798
78.5 | 2.7475 | 5.2571 | 204.6789 | 195.9855
78.75 | 2.7459 | 5.2447 | 204.6637 | 195.9909
79 | 2.7443 | 5.2322 | 204.6484 | 195.9961
79.25 | 2.7427 | 5.2199 | 204.633 | 196.0011
79.5 | 2.7411 | 5.2076 | 204.6175 | 196.0059
79.75 | 2.7395 | 5.1954 | 204.6019 | 196.0106
80 | 2.738 | 5.1833 | 204.5863 | 196.015
80.25 | 2.7364 | 5.1712 | 204.5706 | 196.0192
80.5 | 2.7348 | 5.1592 | 204.5548 | 196.0233
80.75 | 2.7333 | 5.1473 | 204.5389 | 196.0272
81 | 2.7317 | 5.1354 | 204.523 | 196.0308
81.25 | 2.7302 | 5.1236 | 204.5069 | 196.0343
81.5 | 2.7286 | 5.1118 | 204.4908 | 196.0377
81.75 | 2.7271 | 5.1002 | 204.4747 | 196.0408
82 | 2.7255 | 5.0886 | 204.4585 | 196.0438
82.25 | 2.724 | 5.077 | 204.4422 | 196.0466
82.5 | 2.7225 | 5.0655 | 204.4258 | 196.0492
82.75 | 2.7209 | 5.0541 | 204.4094 | 196.0516
83 | 2.7194 | 5.0428 | 204.3928 | 196.0539
83.25 | 2.7179 | 5.0315 | 204.3763 | 196.056
83.5 | 2.7164 | 5.0202 | 204.3596 | 196.058
83.75 | 2.7149 | 5.0091 | 204.3429 | 196.0597
84 | 2.7134 | 4.9979 | 204.3262 | 196.0614
84.25 | 2.7119 | 4.9869 | 204.3094 | 196.0628
84.5 | 2.7104 | 4.9759 | 204.2925 | 196.0641
84.75 | 2.7089 | 4.965 | 204.2755 | 196.0653
85 | 2.7074 | 4.9541 | 204.2585 | 196.0662
85.25 | 2.7059 | 4.9433 | 204.2415 | 196.0671
85.5 | 2.7044 | 4.9325 | 204.2244 | 196.0678
85.75 | 2.703 | 4.9218 | 204.2072 | 196.0683
86 | 2.7015 | 4.9111 | 204.19 | 196.0687
86.25 | 2.7 | 4.9005 | 204.1727 | 196.0689
86.5 | 2.6986 | 4.89 | 204.1553 | 196.069 | This is exit P = P at launch altitude.
86.75 | 2.6971 | 4.8795 | 204.1379 | 196.0689
87 | 2.6957 | 4.8691 | 204.1205 | 196.0687
87.25 | 2.6942 | 4.8587 | 204.103 | 196.0684
87.5 | 2.6928 | 4.8484 | 204.0854 | 196.0679
87.75 | 2.6913 | 4.8381 | 204.0678 | 196.0673
88 | 2.6899 | 4.8279 | 204.0502 | 196.0666
88.25 | 2.6884 | 4.8177 | 204.0325 | 196.0657
88.5 | 2.687 | 4.8076 | 204.0147 | 196.0646
88.75 | 2.6856 | 4.7975 | 203.9969 | 196.0635
89 | 2.6842 | 4.7875 | 203.9791 | 196.0622
89.25 | 2.6827 | 4.7776 | 203.9612 | 196.0608
89.5 | 2.6813 | 4.7677 | 203.9432 | 196.0592
89.75 | 2.6799 | 4.7578 | 203.9253 | 196.0575
90 | 2.6785 | 4.748 | 203.9072 | 196.0557
90.25 | 2.6771 | 4.7382 | 203.8892 | 196.0538
90.5 | 2.6757 | 4.7285 | 203.871 | 196.0518
90.75 | 2.6743 | 4.7188 | 203.8529 | 196.0496
91 | 2.6729 | 4.7092 | 203.8347 | 196.0473
91.25 | 2.6715 | 4.6997 | 203.8165 | 196.0449
91.5 | 2.6701 | 4.6901 | 203.7982 | 196.0424
91.75 | 2.6688 | 4.6807 | 203.7798 | 196.0397
92 | 2.6674 | 4.6712 | 203.7615 | 196.0369
92.25 | 2.666 | 4.6618 | 203.7431 | 196.0341
92.5 | 2.6646 | 4.6525 | 203.7246 | 196.0311
92.75 | 2.6633 | 4.6432 | 203.7062 | 196.0279
93 | 2.6619 | 4.634 | 203.6877 | 196.0247
93.25 | 2.6605 | 4.6248 | 203.6691 | 196.0214
93.5 | 2.6592 | 4.6156 | 203.6505 | 196.0179
93.75 | 2.6578 | 4.6065 | 203.6319 | 196.0144
94 | 2.6565 | 4.5974 | 203.6132 | 196.0107
94.25 | 2.6551 | 4.5884 | 203.5945 | 196.007
94.5 | 2.6538 | 4.5794 | 203.5758 | 196.0031
94.75 | 2.6524 | 4.5705 | 203.5571 | 195.9991
95 | 2.6511 | 4.5616 | 203.5383 | 195.9951
95.25 | 2.6498 | 4.5527 | 203.5194 | 195.9909
95.5 | 2.6484 | 4.5439 | 203.5006 | 195.9866
95.75 | 2.6471 | 4.5351 | 203.4817 | 195.9822
96 | 2.6458 | 4.5264 | 203.4628 | 195.9777
96.25 | 2.6445 | 4.5177 | 203.4438 | 195.9732
96.5 | 2.6431 | 4.509 | 203.4248 | 195.9685
96.75 | 2.6418 | 4.5004 | 203.4058 | 195.9637
97 | 2.6405 | 4.4919 | 203.3868 | 195.9588
97.25 | 2.6392 | 4.4833 | 203.3677 | 195.9539
97.5 | 2.6379 | 4.4748 | 203.3486 | 195.9488
97.75 | 2.6366 | 4.4664 | 203.3295 | 195.9437
98 | 2.6353 | 4.458 | 203.3103 | 195.9384
98.25 | 2.634 | 4.4496 | 203.2912 | 195.9331
98.5 | 2.6327 | 4.4413 | 203.272 | 195.9277
98.75 | 2.6314 | 4.433 | 203.2527 | 195.9222
99 | 2.6301 | 4.4247 | 203.2335 | 195.9166
99.25 | 2.6288 | 4.4165 | 203.2142 | 195.9109
99.5 | 2.6276 | 4.4083 | 203.1949 | 195.9051
99.75 | 2.6263 | 4.4001 | 203.1755 | 195.8993
100 | 2.625 | 4.392 | 203.1562 | 195.8933
100.25 | 2.6237 | 4.3839 | 203.1368 | 195.8873
100.5 | 2.6225 | 4.3759 | 203.1174 | 195.8812
100.75 | 2.6212 | 4.3679 | 203.098 | 195.875
101 | 2.6199 | 4.3599 | 203.0785 | 195.8687
101.25 | 2.6187 | 4.352 | 203.059 | 195.8624
101.5 | 2.6174 | 4.3441 | 203.0395 | 195.8559
101.75 | 2.6162 | 4.3362 | 203.02 | 195.8494
102 | 2.6149 | 4.3284 | 203.0005 | 195.8428
102.25 | 2.6137 | 4.3206 | 202.9809 | 195.8362
102.5 | 2.6124 | 4.3129 | 202.9614 | 195.8294
102.75 | 2.6112 | 4.3051 | 202.9418 | 195.8226
103 | 2.6099 | 4.2975 | 202.9221 | 195.8157
103.25 | 2.6087 | 4.2898 | 202.9025 | 195.8087
103.5 | 2.6075 | 4.2822 | 202.8828 | 195.8017
103.75 | 2.6062 | 4.2746 | 202.8632 | 195.7945
104 | 2.605 | 4.267 | 202.8435 | 195.7873
104.25 | 2.6038 | 4.2595 | 202.8238 | 195.7801
104.5 | 2.6026 | 4.252 | 202.804 | 195.7727
104.75 | 2.6013 | 4.2445 | 202.7843 | 195.7653
105 | 2.6001 | 4.2371 | 202.7645 | 195.7578
Note on D14: Mitchell Passarelli: Note that these Isp values were calculated using the equation from Ch. 5 of the book.

## OF4
h (m) | 7010.4 | ---> | Δv (m/s) | 536.0985 | This assumes 50% losses (due to drag, primarily).
OF | 4
Pcc (kPa) | 2413.1651 |  | hlaunch (m) | 1311
F/W | 10 |  | Pa,i (kPa) | 86.5289 | This is the ambient P at launch altitude.
ηc* | 0.9 |  | Pa (kPa) | 56.4019 | This is ambient P at 2/3 apogee.
λ | 0.9
finert (DAQ) | 0.63333
γ | 1.2586 |  |  |  |  | Isp
MW (g/mol) | 22.118 | ---> | R (J/kg*K) | 375.8929 |  | 178.9283
Tcc = Tf (K) | 2591.1
c* (m/s) | 1346.4489 |  |  |  |  | Ox Tank P: |  | (psi) |  |  | Nozzle: |  |  | See Humble Ch. 5 for bell nozzle design.
|  |  | Average | Initial |  | ΔPinj (kPa) | 482.633 | 70 |  |  | ε | 4.2294 | Diameter (m)
Pe (kPa) | Me | ε | Isp (s) | Isp (s) |  | ΔPfeed (kPa) | 0 | Negligible because of design. |  |  | At (m2) | 0.0011518 | 0.038295 | Equation for c* assumes choked flow.
29.5 | 3.3738 | 9.0682 | 183.6906 | 169.7059 |  | ΔPdyn (kPa) | 0.0012388 | I think we can neglect this one too. |  |  | Ae (m2) | 0.0048715 | 0.078756 | Eq. for ε changes exit A to force choked flow.
29.75 | 3.3689 | 9.0129 | 183.7664 | 169.867 |  | Ptank (kPa) | 2895.7993 | 420.0002
30 | 3.364 | 8.9585 | 183.8404 | 170.0249
30.25 | 3.3592 | 8.9048 | 183.9126 | 170.1799
30.5 | 3.3544 | 8.8519 | 183.9831 | 170.332 |  | Propellant & Flow Rates: |  |  | Fuel Grain: | I can use Goal Seek on Gox to find the G for a desired initial port diameter, length, etc.
30.75 | 3.3497 | 8.7997 | 184.0519 | 170.4812 |  | mf (kg) | 27.2155 |  | Initial Ox Flux (kg/m2·s) | 400 | This can be between 350-700, see blow-off marker in text. It is also entirely a design decision.
31 | 3.345 | 8.7483 | 184.1191 | 170.6277 |  | mi (kg) | 36.9368 |  | Initial Port Area (m2) | 0.0041287 | 41.2867 | (cm^2) | (in.)
31.25 | 3.3403 | 8.6976 | 184.1846 | 170.7715 |  | mprop (kg) | 9.7212 |  | Initial Port Diameter (m) | 0.072504 | 7.2504 | (cm) | 2.8545
31.5 | 3.3357 | 8.6477 | 184.2487 | 170.9126 |  | mfuel (kg) | 1.9442 |  | Port Length (m) | 0.58109 | 58.1087 | (cm) | 22.8774 | Using m = 0 for the length exponent.
31.75 | 3.3311 | 8.5984 | 184.3112 | 171.0511 |  | mox (kg) | 7.777 |  | Final Diameter (m) | 0.099951 | 9.9951 | (cm) | 3.9351
32 | 3.3265 | 8.5498 | 184.3722 | 171.1871 |  | finert | 0.73681 |  | Web Thickness, w (m) | 0.013724 | 1.3724 | (cm) | 0.5403
32.25 | 3.322 | 8.5018 | 184.4318 | 171.3206 |  | ṁprop (kg/s) | 2.0643 |  | Characteristic Post Combustor Length, L* |  | 0
32.5 | 3.3175 | 8.4545 | 184.49 | 171.4517 |  | ṁfuel (kg/s) | 0.41287 |  |  | Any divisions by 1 are the number of ports.
32.75 | 3.3131 | 8.4079 | 184.5468 | 171.5805 |  | ṁox (kg/s) | 1.6515
33 | 3.3087 | 8.3618 | 184.6022 | 171.7069
33.25 | 3.3043 | 8.3164 | 184.6563 | 171.8311
33.5 | 3.2999 | 8.2715 | 184.7092 | 171.9531 |  | For any mass of ox/fuel:
33.75 | 3.2956 | 8.2273 | 184.7608 | 172.0729 |  | Propellant & Flow Rates: |  |  | Fuel Grain: | I used Goal Seek to get the value below (searched for initial diameter = 3").
34 | 3.2914 | 8.1836 | 184.8112 | 172.1907 |  | mf (kg) | 27.2155 |  | Initial Ox Flux (kg/m2·s) | 694.2826 | This can be between 350-700, see blow-off marker in text. It is also entirely a design decision.
34.25 | 3.2871 | 8.1405 | 184.8603 | 172.3063 |  | mi (kg) | 37.2155 |  | Initial Port Area (m2) | 0.0023966 | 23.9662 | (cm^2) | (in.)
34.5 | 3.2829 | 8.0979 | 184.9083 | 172.42 |  | mprop (kg) | 10 |  | Initial Port Diameter (m) | 0.05524 | 5.524 | (cm) | 2.1748
34.75 | 3.2787 | 8.0559 | 184.9552 | 172.5316 |  | mfuel (kg) | 2 |  | Port Length (m) | 0.58328 | 58.3275 | (cm) | 22.9636
35 | 3.2746 | 8.0144 | 185.0009 | 172.6414 |  | mox (kg) | 8 |  | Final Diameter (m) | 0.088895 | 8.8895 | (cm) | 3.4998
35.25 | 3.2704 | 7.9734 | 185.0456 | 172.7492 |  | finert | 0.7313 |  | Web Thickness, w (m) | 0.016828 | 1.6828 | (cm) | 0.66251
35.5 | 3.2664 | 7.9329 | 185.0891 | 172.8552 |  | ṁprop (kg/s) | 2.0799 |  |  | Any divisions by 1 are the number of ports.
35.75 | 3.2623 | 7.893 | 185.1316 | 172.9594 |  | ṁfuel (kg/s) | 0.41598
36 | 3.2583 | 7.8535 | 185.1731 | 173.0618 |  | ṁox (kg/s) | 1.6639
36.25 | 3.2543 | 7.8145 | 185.2136 | 173.1624
36.5 | 3.2503 | 7.7759 | 185.2531 | 173.2614
36.75 | 3.2463 | 7.7378 | 185.2917 | 173.3587
37 | 3.2424 | 7.7002 | 185.3293 | 173.4543
37.25 | 3.2385 | 7.663 | 185.366 | 173.5484
37.5 | 3.2347 | 7.6263 | 185.4018 | 173.6408
37.75 | 3.2308 | 7.5899 | 185.4367 | 173.7318
38 | 3.227 | 7.554 | 185.4708 | 173.8212
38.25 | 3.2232 | 7.5185 | 185.504 | 173.9091
38.5 | 3.2195 | 7.4835 | 185.5363 | 173.9956
38.75 | 3.2157 | 7.4488 | 185.5679 | 174.0807
39 | 3.212 | 7.4145 | 185.5987 | 174.1643
39.25 | 3.2083 | 7.3806 | 185.6287 | 174.2466
39.5 | 3.2046 | 7.347 | 185.6579 | 174.3275
39.75 | 3.201 | 7.3139 | 185.6864 | 174.4072
40 | 3.1974 | 7.2811 | 185.7141 | 174.4855
40.25 | 3.1938 | 7.2486 | 185.7412 | 174.5626
40.5 | 3.1902 | 7.2165 | 185.7675 | 174.6384
40.75 | 3.1867 | 7.1848 | 185.7931 | 174.713
41 | 3.1831 | 7.1534 | 185.8181 | 174.7864
41.25 | 3.1796 | 7.1223 | 185.8424 | 174.8586
41.5 | 3.1762 | 7.0916 | 185.866 | 174.9296
41.75 | 3.1727 | 7.0612 | 185.889 | 174.9995
42 | 3.1693 | 7.0311 | 185.9114 | 175.0683
42.25 | 3.1658 | 7.0013 | 185.9332 | 175.1361
42.5 | 3.1624 | 6.9718 | 185.9544 | 175.2027
42.75 | 3.1591 | 6.9426 | 185.9749 | 175.2682
43 | 3.1557 | 6.9137 | 185.9949 | 175.3328
43.25 | 3.1524 | 6.8852 | 186.0144 | 175.3963
43.5 | 3.149 | 6.8569 | 186.0332 | 175.4588
43.75 | 3.1457 | 6.8289 | 186.0515 | 175.5203
44 | 3.1425 | 6.8011 | 186.0693 | 175.5809
44.25 | 3.1392 | 6.7737 | 186.0866 | 175.6405
44.5 | 3.136 | 6.7465 | 186.1033 | 175.6991
44.75 | 3.1327 | 6.7196 | 186.1195 | 175.7569
45 | 3.1295 | 6.6929 | 186.1353 | 175.8137
45.25 | 3.1263 | 6.6665 | 186.1505 | 175.8697
45.5 | 3.1232 | 6.6404 | 186.1653 | 175.9247
45.75 | 3.12 | 6.6145 | 186.1796 | 175.9789
46 | 3.1169 | 6.5888 | 186.1934 | 176.0323
46.25 | 3.1138 | 6.5634 | 186.2067 | 176.0848
46.5 | 3.1107 | 6.5383 | 186.2197 | 176.1366
46.75 | 3.1076 | 6.5133 | 186.2321 | 176.1875
47 | 3.1045 | 6.4886 | 186.2442 | 176.2376
47.25 | 3.1015 | 6.4642 | 186.2558 | 176.2869
47.5 | 3.0984 | 6.4399 | 186.267 | 176.3355
47.75 | 3.0954 | 6.4159 | 186.2778 | 176.3833
48 | 3.0924 | 6.3921 | 186.2882 | 176.4304
48.25 | 3.0894 | 6.3686 | 186.2982 | 176.4768
48.5 | 3.0865 | 6.3452 | 186.3078 | 176.5224
48.75 | 3.0835 | 6.322 | 186.317 | 176.5673
49 | 3.0806 | 6.2991 | 186.3258 | 176.6116
49.25 | 3.0776 | 6.2763 | 186.3343 | 176.6551
49.5 | 3.0747 | 6.2538 | 186.3424 | 176.698
49.75 | 3.0718 | 6.2315 | 186.3501 | 176.7402
50 | 3.069 | 6.2093 | 186.3575 | 176.7817
50.25 | 3.0661 | 6.1874 | 186.3646 | 176.8226
50.5 | 3.0633 | 6.1656 | 186.3713 | 176.8629
50.75 | 3.0604 | 6.144 | 186.3777 | 176.9026
51 | 3.0576 | 6.1226 | 186.3837 | 176.9416
51.25 | 3.0548 | 6.1014 | 186.3895 | 176.98
51.5 | 3.052 | 6.0804 | 186.3949 | 177.0179
51.75 | 3.0492 | 6.0596 | 186.4 | 177.0551
52 | 3.0465 | 6.0389 | 186.4048 | 177.0918
52.25 | 3.0437 | 6.0184 | 186.4093 | 177.1279
52.5 | 3.041 | 5.9981 | 186.4134 | 177.1634
52.75 | 3.0382 | 5.9779 | 186.4173 | 177.1984
53 | 3.0355 | 5.9579 | 186.4209 | 177.2328
53.25 | 3.0328 | 5.9381 | 186.4243 | 177.2667
53.5 | 3.0301 | 5.9185 | 186.4273 | 177.3001
53.75 | 3.0275 | 5.899 | 186.4301 | 177.3329
54 | 3.0248 | 5.8796 | 186.4326 | 177.3653
54.25 | 3.0222 | 5.8604 | 186.4348 | 177.3971
54.5 | 3.0195 | 5.8414 | 186.4368 | 177.4284
54.75 | 3.0169 | 5.8225 | 186.4385 | 177.4592
55 | 3.0143 | 5.8038 | 186.44 | 177.4896
55.25 | 3.0117 | 5.7852 | 186.4412 | 177.5195
55.5 | 3.0091 | 5.7668 | 186.4422 | 177.5488
55.75 | 3.0065 | 5.7485 | 186.4429 | 177.5778
56 | 3.004 | 5.7303 | 186.4434 | 177.6062
56.25 | 3.0014 | 5.7123 | 186.4436 | 177.6343
56.5 | 2.9989 | 5.6945 | 186.4437 | 177.6618
56.75 | 2.9963 | 5.6767 | 186.4435 | 177.689
57 | 2.9938 | 5.6592 | 186.443 | 177.7157
57.25 | 2.9913 | 5.6417 | 186.4424 | 177.7419
57.5 | 2.9888 | 5.6244 | 186.4415 | 177.7678
57.75 | 2.9863 | 5.6072 | 186.4405 | 177.7932
58 | 2.9839 | 5.5901 | 186.4392 | 177.8182
58.25 | 2.9814 | 5.5732 | 186.4377 | 177.8429
58.5 | 2.9789 | 5.5564 | 186.436 | 177.8671
58.75 | 2.9765 | 5.5397 | 186.4341 | 177.8909
59 | 2.9741 | 5.5232 | 186.432 | 177.9143
59.25 | 2.9716 | 5.5067 | 186.4297 | 177.9374
59.5 | 2.9692 | 5.4904 | 186.4272 | 177.9601
59.75 | 2.9668 | 5.4742 | 186.4245 | 177.9824
60 | 2.9644 | 5.4582 | 186.4217 | 178.0043
60.25 | 2.9621 | 5.4422 | 186.4186 | 178.0258
60.5 | 2.9597 | 5.4264 | 186.4154 | 178.0471
60.75 | 2.9573 | 5.4106 | 186.412 | 178.0679
61 | 2.955 | 5.395 | 186.4085 | 178.0884
61.25 | 2.9526 | 5.3795 | 186.4047 | 178.1086
61.5 | 2.9503 | 5.3641 | 186.4008 | 178.1284
61.75 | 2.948 | 5.3489 | 186.3967 | 178.1479
62 | 2.9457 | 5.3337 | 186.3925 | 178.167
62.25 | 2.9434 | 5.3186 | 186.388 | 178.1858
62.5 | 2.9411 | 5.3037 | 186.3835 | 178.2043
62.75 | 2.9388 | 5.2888 | 186.3787 | 178.2225
63 | 2.9365 | 5.2741 | 186.3738 | 178.2404
63.25 | 2.9342 | 5.2594 | 186.3688 | 178.2579
63.5 | 2.932 | 5.2449 | 186.3636 | 178.2752
63.75 | 2.9297 | 5.2304 | 186.3583 | 178.2921
64 | 2.9275 | 5.2161 | 186.3528 | 178.3087
64.25 | 2.9253 | 5.2018 | 186.3471 | 178.3251
64.5 | 2.9231 | 5.1877 | 186.3414 | 178.3411
64.75 | 2.9208 | 5.1736 | 186.3355 | 178.3569
65 | 2.9186 | 5.1596 | 186.3294 | 178.3724
65.25 | 2.9164 | 5.1458 | 186.3232 | 178.3876
65.5 | 2.9142 | 5.132 | 186.3169 | 178.4025
65.75 | 2.9121 | 5.1183 | 186.3104 | 178.4171
66 | 2.9099 | 5.1047 | 186.3038 | 178.4315
66.25 | 2.9077 | 5.0912 | 186.2971 | 178.4456
66.5 | 2.9056 | 5.0778 | 186.2903 | 178.4594
66.75 | 2.9034 | 5.0645 | 186.2833 | 178.473
67 | 2.9013 | 5.0512 | 186.2762 | 178.4863
67.25 | 2.8992 | 5.0381 | 186.269 | 178.4994
67.5 | 2.897 | 5.025 | 186.2616 | 178.5122
67.75 | 2.8949 | 5.012 | 186.2542 | 178.5248
68 | 2.8928 | 4.9991 | 186.2466 | 178.5371
68.25 | 2.8907 | 4.9863 | 186.2389 | 178.5492
68.5 | 2.8886 | 4.9736 | 186.2311 | 178.561
68.75 | 2.8866 | 4.9609 | 186.2232 | 178.5726
69 | 2.8845 | 4.9484 | 186.2151 | 178.584
69.25 | 2.8824 | 4.9359 | 186.207 | 178.5951
69.5 | 2.8803 | 4.9234 | 186.1988 | 178.606
56.4019 | 2.9999 | 5.7015 | 186.4437 | 177.6511 | This is exit P = P at 2/3 apogee.
69.75 | 2.8783 | 4.9111 | 186.1904 | 178.6167
70 | 2.8763 | 4.8988 | 186.182 | 178.6271
70.25 | 2.8742 | 4.8867 | 186.1734 | 178.6373
70.5 | 2.8722 | 4.8746 | 186.1647 | 178.6474
70.75 | 2.8702 | 4.8625 | 186.156 | 178.6572
71 | 2.8681 | 4.8506 | 186.1471 | 178.6667
71.25 | 2.8661 | 4.8387 | 186.1382 | 178.6761
71.5 | 2.8641 | 4.8269 | 186.1291 | 178.6853
71.75 | 2.8621 | 4.8151 | 186.12 | 178.6942
72 | 2.8601 | 4.8035 | 186.1107 | 178.703
72.25 | 2.8582 | 4.7919 | 186.1014 | 178.7115
72.5 | 2.8562 | 4.7803 | 186.092 | 178.7199
72.75 | 2.8542 | 4.7689 | 186.0825 | 178.728
73 | 2.8523 | 4.7575 | 186.0729 | 178.736
73.25 | 2.8503 | 4.7462 | 186.0632 | 178.7438
73.5 | 2.8484 | 4.7349 | 186.0534 | 178.7513
73.75 | 2.8464 | 4.7237 | 186.0435 | 178.7587
74 | 2.8445 | 4.7126 | 186.0336 | 178.7659
74.25 | 2.8426 | 4.7016 | 186.0236 | 178.7729
74.5 | 2.8406 | 4.6906 | 186.0134 | 178.7798
74.75 | 2.8387 | 4.6797 | 186.0033 | 178.7864
75 | 2.8368 | 4.6688 | 185.993 | 178.7929
75.25 | 2.8349 | 4.658 | 185.9826 | 178.7992
75.5 | 2.833 | 4.6473 | 185.9722 | 178.8054
75.75 | 2.8311 | 4.6366 | 185.9617 | 178.8113
76 | 2.8292 | 4.626 | 185.9511 | 178.8171
76.25 | 2.8274 | 4.6154 | 185.9405 | 178.8227
76.5 | 2.8255 | 4.6049 | 185.9298 | 178.8282
76.75 | 2.8236 | 4.5945 | 185.919 | 178.8335
77 | 2.8218 | 4.5841 | 185.9081 | 178.8386
77.25 | 2.8199 | 4.5738 | 185.8972 | 178.8435
77.5 | 2.8181 | 4.5636 | 185.8861 | 178.8483
77.75 | 2.8162 | 4.5534 | 185.8751 | 178.853
78 | 2.8144 | 4.5432 | 185.8639 | 178.8575
78.25 | 2.8126 | 4.5332 | 185.8527 | 178.8618
78.5 | 2.8107 | 4.5231 | 185.8414 | 178.866
78.75 | 2.8089 | 4.5132 | 185.8301 | 178.87
79 | 2.8071 | 4.5033 | 185.8187 | 178.8739
79.25 | 2.8053 | 4.4934 | 185.8072 | 178.8777
79.5 | 2.8035 | 4.4836 | 185.7957 | 178.8812
79.75 | 2.8017 | 4.4738 | 185.7841 | 178.8847
80 | 2.7999 | 4.4642 | 185.7725 | 178.888
80.25 | 2.7982 | 4.4545 | 185.7607 | 178.8912
80.5 | 2.7964 | 4.4449 | 185.749 | 178.8942
80.75 | 2.7946 | 4.4354 | 185.7372 | 178.8971
81 | 2.7928 | 4.4259 | 185.7253 | 178.8998
81.25 | 2.7911 | 4.4165 | 185.7133 | 178.9024
81.5 | 2.7893 | 4.4071 | 185.7013 | 178.9049
81.75 | 2.7876 | 4.3977 | 185.6893 | 178.9072
82 | 2.7858 | 4.3884 | 185.6772 | 178.9094
82.25 | 2.7841 | 4.3792 | 185.665 | 178.9115
82.5 | 2.7824 | 4.37 | 185.6528 | 178.9135
82.75 | 2.7806 | 4.3609 | 185.6405 | 178.9153
83 | 2.7789 | 4.3518 | 185.6282 | 178.917
83.25 | 2.7772 | 4.3428 | 185.6158 | 178.9186
83.5 | 2.7755 | 4.3338 | 185.6034 | 178.92
83.75 | 2.7738 | 4.3248 | 185.5909 | 178.9214
84 | 2.7721 | 4.3159 | 185.5784 | 178.9226
84.25 | 2.7704 | 4.3071 | 185.5659 | 178.9237
84.5 | 2.7687 | 4.2982 | 185.5533 | 178.9246
84.75 | 2.767 | 4.2895 | 185.5406 | 178.9255
85 | 2.7653 | 4.2808 | 185.5279 | 178.9262
85.25 | 2.7636 | 4.2721 | 185.5151 | 178.9269
85.5 | 2.7619 | 4.2635 | 185.5023 | 178.9274
85.75 | 2.7603 | 4.2549 | 185.4895 | 178.9278
86 | 2.7586 | 4.2463 | 185.4766 | 178.928
86.25 | 2.7569 | 4.2378 | 185.4637 | 178.9282
86.5 | 2.7553 | 4.2294 | 185.4507 | 178.9283 | This is exit P = P at launch altitude.
86.75 | 2.7536 | 4.221 | 185.4377 | 178.9282
87 | 2.752 | 4.2126 | 185.4246 | 178.9281
87.25 | 2.7504 | 4.2043 | 185.4115 | 178.9278
87.5 | 2.7487 | 4.196 | 185.3984 | 178.9275
87.75 | 2.7471 | 4.1878 | 185.3852 | 178.927
88 | 2.7455 | 4.1795 | 185.372 | 178.9265
88.25 | 2.7439 | 4.1714 | 185.3588 | 178.9258
88.5 | 2.7422 | 4.1633 | 185.3455 | 178.925
88.75 | 2.7406 | 4.1552 | 185.3321 | 178.9242
89 | 2.739 | 4.1471 | 185.3188 | 178.9232
89.25 | 2.7374 | 4.1391 | 185.3054 | 178.9221
89.5 | 2.7358 | 4.1312 | 185.2919 | 178.921
89.75 | 2.7342 | 4.1233 | 185.2785 | 178.9197
90 | 2.7326 | 4.1154 | 185.2649 | 178.9184
90.25 | 2.731 | 4.1075 | 185.2514 | 178.9169
90.5 | 2.7295 | 4.0997 | 185.2378 | 178.9154
90.75 | 2.7279 | 4.0919 | 185.2242 | 178.9138
91 | 2.7263 | 4.0842 | 185.2106 | 178.912
91.25 | 2.7247 | 4.0765 | 185.1969 | 178.9102
91.5 | 2.7232 | 4.0688 | 185.1832 | 178.9083
91.75 | 2.7216 | 4.0612 | 185.1694 | 178.9063
92 | 2.7201 | 4.0536 | 185.1556 | 178.9043
92.25 | 2.7185 | 4.0461 | 185.1418 | 178.9021
92.5 | 2.717 | 4.0386 | 185.128 | 178.8998
92.75 | 2.7154 | 4.0311 | 185.1141 | 178.8975
93 | 2.7139 | 4.0236 | 185.1002 | 178.8951
93.25 | 2.7124 | 4.0162 | 185.0863 | 178.8926
93.5 | 2.7108 | 4.0089 | 185.0723 | 178.89
93.75 | 2.7093 | 4.0015 | 185.0583 | 178.8873
94 | 2.7078 | 3.9942 | 185.0443 | 178.8846
94.25 | 2.7063 | 3.9869 | 185.0303 | 178.8818
94.5 | 2.7047 | 3.9797 | 185.0162 | 178.8789
94.75 | 2.7032 | 3.9725 | 185.0021 | 178.8759
95 | 2.7017 | 3.9653 | 184.988 | 178.8728
95.25 | 2.7002 | 3.9582 | 184.9738 | 178.8697
95.5 | 2.6987 | 3.9511 | 184.9597 | 178.8664
95.75 | 2.6972 | 3.944 | 184.9455 | 178.8632
96 | 2.6957 | 3.937 | 184.9312 | 178.8598
96.25 | 2.6943 | 3.93 | 184.917 | 178.8563
96.5 | 2.6928 | 3.923 | 184.9027 | 178.8528
96.75 | 2.6913 | 3.916 | 184.8884 | 178.8492
97 | 2.6898 | 3.9091 | 184.8741 | 178.8456
97.25 | 2.6883 | 3.9022 | 184.8597 | 178.8418
97.5 | 2.6869 | 3.8954 | 184.8454 | 178.838
97.75 | 2.6854 | 3.8886 | 184.831 | 178.8342
98 | 2.684 | 3.8818 | 184.8166 | 178.8302
98.25 | 2.6825 | 3.875 | 184.8021 | 178.8262
98.5 | 2.681 | 3.8683 | 184.7877 | 178.8221
98.75 | 2.6796 | 3.8616 | 184.7732 | 178.818
99 | 2.6781 | 3.8549 | 184.7587 | 178.8138
99.25 | 2.6767 | 3.8483 | 184.7441 | 178.8095
99.5 | 2.6753 | 3.8417 | 184.7296 | 178.8051
99.75 | 2.6738 | 3.8351 | 184.715 | 178.8007
100 | 2.6724 | 3.8285 | 184.7005 | 178.7962
100.25 | 2.671 | 3.822 | 184.6858 | 178.7917
100.5 | 2.6695 | 3.8155 | 184.6712 | 178.7871
100.75 | 2.6681 | 3.809 | 184.6566 | 178.7824
101 | 2.6667 | 3.8026 | 184.6419 | 178.7777
101.25 | 2.6653 | 3.7962 | 184.6272 | 178.7729
101.5 | 2.6639 | 3.7898 | 184.6125 | 178.768
101.75 | 2.6625 | 3.7834 | 184.5978 | 178.7631
102 | 2.6611 | 3.7771 | 184.5831 | 178.7582
102.25 | 2.6597 | 3.7708 | 184.5683 | 178.7531
102.5 | 2.6583 | 3.7645 | 184.5536 | 178.748
102.75 | 2.6569 | 3.7583 | 184.5388 | 178.7429
103 | 2.6555 | 3.752 | 184.524 | 178.7377
103.25 | 2.6541 | 3.7459 | 184.5092 | 178.7324
103.5 | 2.6527 | 3.7397 | 184.4943 | 178.7271
103.75 | 2.6513 | 3.7335 | 184.4795 | 178.7217
104 | 2.65 | 3.7274 | 184.4646 | 178.7163
104.25 | 2.6486 | 3.7213 | 184.4497 | 178.7108
104.5 | 2.6472 | 3.7153 | 184.4348 | 178.7053
104.75 | 2.6459 | 3.7092 | 184.4199 | 178.6997
105 | 2.6445 | 3.7032 | 184.405 | 178.694
Note on D14: Mitchell Passarelli: Note that these Isp values were calculated using the equation from Ch. 5 of the book.

## OF4.5 - Low Alt
h (m) | 3048 | ---> | Δv (m/s) | 335.3826 | This assumes 50% losses (due to drag, primarily).
OF | 4.5
Pcc (kPa) | 2413.1651 |  | hlaunch (m) | 1401 | This is for Spaceport America.
F (N) | 3500 |  | Pa,i (kPa) | 85.5812 | This is the ambient P at launch altitude.
ηc* | 0.9 |  | Pa (kPa) | 79.1703 | This is ambient P at 2/3 apogee.
λ | 0.9 |  |  |  | Need to make this second P as 2/3 burnout altitude.
finert (DAQ) | 0.63333
γ | 1.2343 |  |  |  |  | Isp
MW (g/mol) | 23.103 | ---> | R (J/kg*K) | 359.8667 |  | 185.1874 | 3.3799
Tcc = Tf (K) | 2825.98
c* (m/s) | 1385.4302 |  |  |  |  | Ox Tank P: |  | (psi) |  |  | Nozzle: |  |  | See Humble Ch. 5 for bell nozzle design.
|  |  | Average | Initial |  | ΔPinj (kPa) | 482.633 | 70 |  |  | ε | 4.4095 | Diameter (m)
Pe (kPa) | Me | ε | Isp (s) | Isp (s) |  | ΔPfeed (kPa) | 0 | Negligible because of design. |  |  | At (m2) | 0.0011061 | 0.037527 | Equation for c* assumes choked flow.
29.5 | 3.3404 | 9.5065 | 178.5712 | 175.3612 |  | ΔPdyn (kPa) | 0.0011864 | I think we can neglect this one too. |  |  | Ae (m2) | 0.0048772 | 0.078803 | Eq. for ε changes exit A to force choked flow.
29.75 | 3.3357 | 9.4475 | 178.7251 | 175.535 |  | Ptank (kPa) | 2895.7992 | 420.0002
30 | 3.331 | 9.3894 | 178.876 | 175.7055
30.25 | 3.3264 | 9.3321 | 179.0239 | 175.8728
30.5 | 3.3218 | 9.2757 | 179.1689 | 176.0368 |  | Propellant & Flow Rates: |  |  | Fuel Grain: | I can use Goal Seek on Gox to find the G for a desired initial port diameter, length, etc.
30.75 | 3.3172 | 9.2201 | 179.3111 | 176.1978 |  | mf (kg) | 27.2155 |  | Initial Ox Flux (kg/m2·s) | 400 | This can be between 350-700, see blow-off marker in text. It is also entirely a design decision.
31 | 3.3127 | 9.1653 | 179.4506 | 176.3558 |  | mi (kg) | 32.7335 |  | Initial Port Area (m2) | 0.0039407 | 39.4074 | (cm^2) | (in.)
31.25 | 3.3082 | 9.1112 | 179.5873 | 176.5108 |  | mprop (kg) | 5.518 |  | Initial Port Diameter (m) | 0.070834 | 7.0834 | (cm) | 2.7888
31.5 | 3.3038 | 9.058 | 179.7215 | 176.6629 |  | mfuel (kg) | 1.0033 |  | Port Length (m) | 0.51033 | 51.0331 | (cm) | 20.0918 | Using m = 0 for the length exponent.
31.75 | 3.2993 | 9.0054 | 179.853 | 176.8122 |  | mox (kg) | 4.5147 |  | Final Diameter (m) | 0.08831 | 8.831 | (cm) | 3.4768
32 | 3.295 | 8.9536 | 179.9821 | 176.9587 |  | finert | 0.83143 |  | Web Thickness, w (m) | 0.008738 | 0.8738 | (cm) | 0.34402
32.25 | 3.2906 | 8.9025 | 180.1087 | 177.1026 |  | ṁprop (kg/s) | 1.9266 |  | Characteristic Post Combustor Length, L* |  | 0
32.5 | 3.2863 | 8.8521 | 180.233 | 177.2439 |  | ṁfuel (kg/s) | 0.35029 |  |  | Any divisions by 1 are the number of ports.
32.75 | 3.282 | 8.8024 | 180.3549 | 177.3826 |  | ṁox (kg/s) | 1.5763
33 | 3.2778 | 8.7533 | 180.4745 | 177.5187
33.25 | 3.2736 | 8.7049 | 180.5919 | 177.6525
33.5 | 3.2694 | 8.6572 | 180.7071 | 177.7838 |  | For any mass of ox/fuel:
33.75 | 3.2652 | 8.61 | 180.8201 | 177.9128 |  | Propellant & Flow Rates: |  |  | Fuel Grain:
34 | 3.2611 | 8.5635 | 180.9311 | 178.0395 |  | mf (kg) | 27.2155 |  | Initial Ox Flux (kg/m2·s) | 679.3318 | This can be between 350-700, see blow-off marker in text. It is also entirely a design decision.
34.25 | 3.257 | 8.5176 | 181.0401 | 178.1639 |  | mi (kg) | 36.9933 |  | Initial Port Area (m2) | 0.0023204 | 23.2036 | (cm^2) | (in.)
34.5 | 3.253 | 8.4723 | 181.147 | 178.2862 |  | mprop (kg) | 9.7778 |  | Initial Port Diameter (m) | 0.054354 | 5.4354 | (cm) | 2.1399
34.75 | 3.2489 | 8.4275 | 181.252 | 178.4063 |  | mfuel (kg) | 1.7778 |  | Port Length (m) | 0.51033 | 51.0331 | (cm) | 20.0918
35 | 3.2449 | 8.3833 | 181.3551 | 178.5243 |  | mox (kg) | 8 |  | Final Diameter (m) | 0.088784 | 8.8784 | (cm) | 3.4954
35.25 | 3.241 | 8.3397 | 181.4563 | 178.6403 |  | finert | 0.73569 |  | Web Thickness, w (m) | 0.017215 | 1.7215 | (cm) | 0.67776
35.5 | 3.237 | 8.2966 | 181.5557 | 178.7542 |  | ṁprop (kg/s) | 1.9266 |  |  | Any divisions by 1 are the number of ports.
35.75 | 3.2331 | 8.2541 | 181.6533 | 178.8662 |  | ṁfuel (kg/s) | 0.35029
36 | 3.2292 | 8.212 | 181.7492 | 178.9762 |  | ṁox (kg/s) | 1.5763
36.25 | 3.2254 | 8.1705 | 181.8433 | 179.0844
36.5 | 3.2215 | 8.1295 | 181.9357 | 179.1907
36.75 | 3.2177 | 8.089 | 182.0265 | 179.2951
37 | 3.214 | 8.049 | 182.1157 | 179.3978
37.25 | 3.2102 | 8.0094 | 182.2033 | 179.4988
37.5 | 3.2065 | 7.9703 | 182.2894 | 179.5981
37.75 | 3.2028 | 7.9317 | 182.3739 | 179.6957
38 | 3.1991 | 7.8935 | 182.457 | 179.7916
38.25 | 3.1955 | 7.8557 | 182.5386 | 179.8859
38.5 | 3.1918 | 7.8184 | 182.6187 | 179.9787
38.75 | 3.1882 | 7.7815 | 182.6975 | 180.0699
39 | 3.1847 | 7.7451 | 182.7749 | 180.1596
39.25 | 3.1811 | 7.709 | 182.851 | 180.2478
39.5 | 3.1776 | 7.6734 | 182.9257 | 180.3346
39.75 | 3.174 | 7.6381 | 182.9991 | 180.4199
40 | 3.1706 | 7.6033 | 183.0713 | 180.5039
40.25 | 3.1671 | 7.5688 | 183.1422 | 180.5864
40.5 | 3.1636 | 7.5347 | 183.2119 | 180.6676
40.75 | 3.1602 | 7.501 | 183.2803 | 180.7475
41 | 3.1568 | 7.4676 | 183.3476 | 180.8261
41.25 | 3.1534 | 7.4346 | 183.4138 | 180.9034
41.5 | 3.1501 | 7.4019 | 183.4788 | 180.9794
41.75 | 3.1467 | 7.3696 | 183.5427 | 181.0542
42 | 3.1434 | 7.3376 | 183.6055 | 181.1278
42.25 | 3.1401 | 7.306 | 183.6673 | 181.2002
42.5 | 3.1368 | 7.2747 | 183.7279 | 181.2715
42.75 | 3.1336 | 7.2437 | 183.7876 | 181.3416
43 | 3.1303 | 7.213 | 183.8462 | 181.4106
43.25 | 3.1271 | 7.1827 | 183.9038 | 181.4785
43.5 | 3.1239 | 7.1526 | 183.9605 | 181.5452
43.75 | 3.1207 | 7.1229 | 184.0161 | 181.611
44 | 3.1176 | 7.0935 | 184.0709 | 181.6756
44.25 | 3.1144 | 7.0643 | 184.1247 | 181.7393
44.5 | 3.1113 | 7.0354 | 184.1776 | 181.8019
44.75 | 3.1082 | 7.0069 | 184.2296 | 181.8636
45 | 3.1051 | 6.9786 | 184.2807 | 181.9242
45.25 | 3.102 | 6.9506 | 184.3309 | 181.9839
45.5 | 3.0989 | 6.9228 | 184.3803 | 182.0427
45.75 | 3.0959 | 6.8954 | 184.4288 | 182.1005
46 | 3.0929 | 6.8681 | 184.4765 | 182.1574
46.25 | 3.0898 | 6.8412 | 184.5235 | 182.2134
46.5 | 3.0869 | 6.8145 | 184.5696 | 182.2685
46.75 | 3.0839 | 6.7881 | 184.6149 | 182.3228
47 | 3.0809 | 6.7619 | 184.6594 | 182.3762
47.25 | 3.078 | 6.7359 | 184.7032 | 182.4287
47.5 | 3.075 | 6.7102 | 184.7463 | 182.4805
47.75 | 3.0721 | 6.6847 | 184.7886 | 182.5314
48 | 3.0692 | 6.6595 | 184.8302 | 182.5815
48.25 | 3.0663 | 6.6345 | 184.8711 | 182.6308
48.5 | 3.0635 | 6.6097 | 184.9113 | 182.6794
48.75 | 3.0606 | 6.5852 | 184.9508 | 182.7272
49 | 3.0578 | 6.5608 | 184.9896 | 182.7742
49.25 | 3.0549 | 6.5367 | 185.0278 | 182.8205
49.5 | 3.0521 | 6.5128 | 185.0653 | 182.8661
49.75 | 3.0493 | 6.4892 | 185.1021 | 182.9109
50 | 3.0466 | 6.4657 | 185.1383 | 182.9551
50.25 | 3.0438 | 6.4424 | 185.1739 | 182.9985
50.5 | 3.041 | 6.4194 | 185.2089 | 183.0413
50.75 | 3.0383 | 6.3965 | 185.2433 | 183.0834
51 | 3.0356 | 6.3738 | 185.2771 | 183.1248
51.25 | 3.0329 | 6.3514 | 185.3102 | 183.1656
51.5 | 3.0302 | 6.3291 | 185.3429 | 183.2057
51.75 | 3.0275 | 6.307 | 185.3749 | 183.2452
52 | 3.0248 | 6.2851 | 185.4064 | 183.2841
52.25 | 3.0221 | 6.2634 | 185.4373 | 183.3224
52.5 | 3.0195 | 6.2419 | 185.4677 | 183.36
52.75 | 3.0168 | 6.2205 | 185.4976 | 183.3971
53 | 3.0142 | 6.1993 | 185.5269 | 183.4335
53.25 | 3.0116 | 6.1783 | 185.5557 | 183.4694
53.5 | 3.009 | 6.1575 | 185.584 | 183.5048
53.75 | 3.0064 | 6.1369 | 185.6118 | 183.5395
54 | 3.0039 | 6.1164 | 185.639 | 183.5737
54.25 | 3.0013 | 6.0961 | 185.6658 | 183.6074
54.5 | 2.9987 | 6.0759 | 185.6922 | 183.6405
54.75 | 2.9962 | 6.0559 | 185.718 | 183.6731
55 | 2.9937 | 6.0361 | 185.7434 | 183.7052
55.25 | 2.9912 | 6.0164 | 185.7683 | 183.7367
55.5 | 2.9887 | 5.9969 | 185.7927 | 183.7678
55.75 | 2.9862 | 5.9776 | 185.8168 | 183.7983
56 | 2.9837 | 5.9584 | 185.8403 | 183.8284
56.25 | 2.9812 | 5.9393 | 185.8634 | 183.8579
56.5 | 2.9787 | 5.9204 | 185.8861 | 183.887
56.75 | 2.9763 | 5.9016 | 185.9084 | 183.9156
57 | 2.9739 | 5.883 | 185.9303 | 183.9438
57.25 | 2.9714 | 5.8646 | 185.9517 | 183.9714
57.5 | 2.969 | 5.8462 | 185.9728 | 183.9987
57.75 | 2.9666 | 5.828 | 185.9934 | 184.0255
58 | 2.9642 | 5.81 | 186.0136 | 184.0518
58.25 | 2.9618 | 5.7921 | 186.0335 | 184.0777
58.5 | 2.9594 | 5.7743 | 186.053 | 184.1032
58.75 | 2.9571 | 5.7567 | 186.0721 | 184.1282
59 | 2.9547 | 5.7391 | 186.0908 | 184.1529
59.25 | 2.9524 | 5.7218 | 186.1091 | 184.1771
59.5 | 2.95 | 5.7045 | 186.1271 | 184.2009
59.75 | 2.9477 | 5.6874 | 186.1448 | 184.2243
60 | 2.9454 | 5.6704 | 186.162 | 184.2473
60.25 | 2.9431 | 5.6535 | 186.179 | 184.2699
60.5 | 2.9408 | 5.6368 | 186.1955 | 184.2922
60.75 | 2.9385 | 5.6201 | 186.2118 | 184.314
61 | 2.9362 | 5.6036 | 186.2277 | 184.3355
61.25 | 2.934 | 5.5872 | 186.2433 | 184.3566
61.5 | 2.9317 | 5.571 | 186.2585 | 184.3774
61.75 | 2.9295 | 5.5548 | 186.2734 | 184.3978
62 | 2.9272 | 5.5388 | 186.2881 | 184.4178
62.25 | 2.925 | 5.5229 | 186.3024 | 184.4375
62.5 | 2.9228 | 5.507 | 186.3163 | 184.4568
62.75 | 2.9206 | 5.4913 | 186.33 | 184.4758
63 | 2.9183 | 5.4757 | 186.3434 | 184.4944
63.25 | 2.9162 | 5.4603 | 186.3565 | 184.5127
63.5 | 2.914 | 5.4449 | 186.3693 | 184.5307
63.75 | 2.9118 | 5.4296 | 186.3818 | 184.5484
64 | 2.9096 | 5.4145 | 186.394 | 184.5657
64.25 | 2.9075 | 5.3994 | 186.4059 | 184.5827
64.5 | 2.9053 | 5.3844 | 186.4176 | 184.5994
64.75 | 2.9032 | 5.3696 | 186.429 | 184.6158
65 | 2.901 | 5.3548 | 186.4401 | 184.6319
65.25 | 2.8989 | 5.3402 | 186.4509 | 184.6477
65.5 | 2.8968 | 5.3256 | 186.4615 | 184.6632
65.75 | 2.8947 | 5.3112 | 186.4718 | 184.6784
66 | 2.8925 | 5.2968 | 186.4819 | 184.6933
66.25 | 2.8905 | 5.2825 | 186.4917 | 184.7079
66.5 | 2.8884 | 5.2684 | 186.5012 | 184.7223
66.75 | 2.8863 | 5.2543 | 186.5105 | 184.7363
67 | 2.8842 | 5.2403 | 186.5196 | 184.7501
67.25 | 2.8821 | 5.2264 | 186.5284 | 184.7636
67.5 | 2.8801 | 5.2126 | 186.537 | 184.7768
67.75 | 2.878 | 5.1989 | 186.5453 | 184.7898
68 | 2.876 | 5.1853 | 186.5534 | 184.8025
68.25 | 2.874 | 5.1717 | 186.5613 | 184.8149
68.5 | 2.8719 | 5.1583 | 186.5689 | 184.8271
68.75 | 2.8699 | 5.1449 | 186.5763 | 184.8391
69 | 2.8679 | 5.1317 | 186.5835 | 184.8507
69.25 | 2.8659 | 5.1185 | 186.5905 | 184.8622
69.5 | 2.8639 | 5.1054 | 186.5973 | 184.8734
79.1703 | 2.7916 | 4.655 | 186.7164 | 185.1445 | This is exit P = P at 2/3 apogee.
69.75 | 2.8619 | 5.0923 | 186.6038 | 184.8843
70 | 2.8599 | 5.0794 | 186.6102 | 184.895
70.25 | 2.8579 | 5.0665 | 186.6163 | 184.9055
70.5 | 2.856 | 5.0538 | 186.6222 | 184.9157
70.75 | 2.854 | 5.0411 | 186.6279 | 184.9257
71 | 2.852 | 5.0284 | 186.6334 | 184.9355
71.25 | 2.8501 | 5.0159 | 186.6388 | 184.945
71.5 | 2.8481 | 5.0034 | 186.6439 | 184.9544
71.75 | 2.8462 | 4.9911 | 186.6488 | 184.9635
72 | 2.8443 | 4.9787 | 186.6535 | 184.9724
72.25 | 2.8424 | 4.9665 | 186.6581 | 184.981
72.5 | 2.8404 | 4.9543 | 186.6624 | 184.9895
72.75 | 2.8385 | 4.9423 | 186.6666 | 184.9977
73 | 2.8366 | 4.9302 | 186.6706 | 185.0058
73.25 | 2.8347 | 4.9183 | 186.6744 | 185.0136
73.5 | 2.8328 | 4.9064 | 186.678 | 185.0213
73.75 | 2.831 | 4.8946 | 186.6815 | 185.0287
74 | 2.8291 | 4.8829 | 186.6847 | 185.0359
74.25 | 2.8272 | 4.8712 | 186.6878 | 185.043
74.5 | 2.8253 | 4.8596 | 186.6908 | 185.0498
74.75 | 2.8235 | 4.8481 | 186.6935 | 185.0564
75 | 2.8216 | 4.8367 | 186.6961 | 185.0629
75.25 | 2.8198 | 4.8253 | 186.6985 | 185.0692
75.5 | 2.8179 | 4.814 | 186.7008 | 185.0753
75.75 | 2.8161 | 4.8027 | 186.7029 | 185.0812
76 | 2.8143 | 4.7915 | 186.7048 | 185.0869
76.25 | 2.8125 | 4.7804 | 186.7066 | 185.0924
76.5 | 2.8106 | 4.7693 | 186.7082 | 185.0978
76.75 | 2.8088 | 4.7583 | 186.7097 | 185.103
77 | 2.807 | 4.7474 | 186.711 | 185.108
77.25 | 2.8052 | 4.7365 | 186.7122 | 185.1128
77.5 | 2.8034 | 4.7257 | 186.7132 | 185.1175 | This is optimal at 2/3 burnout.
77.75 | 2.8016 | 4.715 | 186.7141 | 185.122
78 | 2.7999 | 4.7043 | 186.7148 | 185.1264
78.25 | 2.7981 | 4.6936 | 186.7154 | 185.1305
78.5 | 2.7963 | 4.6831 | 186.7159 | 185.1345
78.75 | 2.7946 | 4.6726 | 186.7162 | 185.1384
79 | 2.7928 | 4.6621 | 186.7163 | 185.1421
79.25 | 2.791 | 4.6517 | 186.7164 | 185.1456
79.5 | 2.7893 | 4.6414 | 186.7162 | 185.149
79.75 | 2.7875 | 4.6311 | 186.716 | 185.1522
80 | 2.7858 | 4.6209 | 186.7156 | 185.1553
80.25 | 2.7841 | 4.6107 | 186.7151 | 185.1582
80.5 | 2.7823 | 4.6006 | 186.7145 | 185.161
80.75 | 2.7806 | 4.5906 | 186.7137 | 185.1636
81 | 2.7789 | 4.5806 | 186.7128 | 185.1661
81.25 | 2.7772 | 4.5706 | 186.7118 | 185.1684
81.5 | 2.7755 | 4.5607 | 186.7106 | 185.1706
81.75 | 2.7738 | 4.5509 | 186.7094 | 185.1727
82 | 2.7721 | 4.5411 | 186.708 | 185.1746
82.25 | 2.7704 | 4.5314 | 186.7064 | 185.1763
82.5 | 2.7687 | 4.5217 | 186.7048 | 185.178
82.75 | 2.767 | 4.5121 | 186.7031 | 185.1795
83 | 2.7654 | 4.5025 | 186.7012 | 185.1808
83.25 | 2.7637 | 4.493 | 186.6992 | 185.1821
83.5 | 2.762 | 4.4835 | 186.6971 | 185.1832
83.75 | 2.7604 | 4.4741 | 186.6949 | 185.1841
84 | 2.7587 | 4.4647 | 186.6926 | 185.185
84.25 | 2.7571 | 4.4554 | 186.6901 | 185.1857
84.5 | 2.7554 | 4.4461 | 186.6876 | 185.1863
84.75 | 2.7538 | 4.4369 | 186.6849 | 185.1868
85 | 2.7521 | 4.4277 | 186.6822 | 185.1871
85.25 | 2.7505 | 4.4186 | 186.6793 | 185.1873
85.5 | 2.7489 | 4.4095 | 186.6764 | 185.1874 | This is exit P = P at launch altitude.
85.75 | 2.7473 | 4.4004 | 186.6733 | 185.1874
86 | 2.7456 | 4.3914 | 186.6701 | 185.1873
86.25 | 2.744 | 4.3825 | 186.6668 | 185.187
86.5 | 2.7424 | 4.3736 | 186.6635 | 185.1866
86.75 | 2.7408 | 4.3647 | 186.66 | 185.1861
87 | 2.7392 | 4.3559 | 186.6564 | 185.1855
87.25 | 2.7376 | 4.3472 | 186.6527 | 185.1848
87.5 | 2.736 | 4.3384 | 186.649 | 185.184
87.75 | 2.7344 | 4.3298 | 186.6451 | 185.1831
88 | 2.7329 | 4.3211 | 186.6411 | 185.182
88.25 | 2.7313 | 4.3125 | 186.6371 | 185.1809
88.5 | 2.7297 | 4.304 | 186.6329 | 185.1796
88.75 | 2.7281 | 4.2955 | 186.6287 | 185.1782
89 | 2.7266 | 4.287 | 186.6244 | 185.1768
89.25 | 2.725 | 4.2786 | 186.62 | 185.1752
89.5 | 2.7235 | 4.2702 | 186.6154 | 185.1735
89.75 | 2.7219 | 4.2619 | 186.6109 | 185.1718
90 | 2.7204 | 4.2536 | 186.6062 | 185.1699
90.25 | 2.7188 | 4.2453 | 186.6014 | 185.1679
90.5 | 2.7173 | 4.2371 | 186.5966 | 185.1658
90.75 | 2.7158 | 4.2289 | 186.5916 | 185.1637
91 | 2.7142 | 4.2208 | 186.5866 | 185.1614
91.25 | 2.7127 | 4.2127 | 186.5815 | 185.159
91.5 | 2.7112 | 4.2046 | 186.5763 | 185.1566
91.75 | 2.7097 | 4.1966 | 186.5711 | 185.154
92 | 2.7081 | 4.1886 | 186.5657 | 185.1514
92.25 | 2.7066 | 4.1807 | 186.5603 | 185.1486
92.5 | 2.7051 | 4.1727 | 186.5548 | 185.1458
92.75 | 2.7036 | 4.1649 | 186.5492 | 185.1429
93 | 2.7021 | 4.157 | 186.5436 | 185.1399
93.25 | 2.7006 | 4.1493 | 186.5378 | 185.1368
93.5 | 2.6991 | 4.1415 | 186.532 | 185.1336
93.75 | 2.6977 | 4.1338 | 186.5262 | 185.1303
94 | 2.6962 | 4.1261 | 186.5202 | 185.127
94.25 | 2.6947 | 4.1184 | 186.5142 | 185.1235
94.5 | 2.6932 | 4.1108 | 186.5081 | 185.12
94.75 | 2.6918 | 4.1032 | 186.5019 | 185.1164
95 | 2.6903 | 4.0957 | 186.4957 | 185.1127
95.25 | 2.6888 | 4.0882 | 186.4894 | 185.1089
95.5 | 2.6874 | 4.0807 | 186.483 | 185.1051
95.75 | 2.6859 | 4.0733 | 186.4765 | 185.1011
96 | 2.6845 | 4.0659 | 186.47 | 185.0971
96.25 | 2.683 | 4.0585 | 186.4634 | 185.093
96.5 | 2.6816 | 4.0512 | 186.4568 | 185.0888
96.75 | 2.6801 | 4.0439 | 186.4501 | 185.0846
97 | 2.6787 | 4.0366 | 186.4433 | 185.0803
97.25 | 2.6773 | 4.0294 | 186.4365 | 185.0759
97.5 | 2.6758 | 4.0221 | 186.4295 | 185.0714
97.75 | 2.6744 | 4.015 | 186.4226 | 185.0668
98 | 2.673 | 4.0078 | 186.4155 | 185.0622
98.25 | 2.6716 | 4.0007 | 186.4084 | 185.0575
98.5 | 2.6702 | 3.9937 | 186.4013 | 185.0528
98.75 | 2.6687 | 3.9866 | 186.3941 | 185.0479
99 | 2.6673 | 3.9796 | 186.3868 | 185.043
99.25 | 2.6659 | 3.9726 | 186.3795 | 185.038
99.5 | 2.6645 | 3.9657 | 186.3721 | 185.033
99.75 | 2.6631 | 3.9587 | 186.3646 | 185.0279
100 | 2.6617 | 3.9519 | 186.3571 | 185.0227
100.25 | 2.6603 | 3.945 | 186.3495 | 185.0174
100.5 | 2.659 | 3.9382 | 186.3419 | 185.0121
100.75 | 2.6576 | 3.9314 | 186.3342 | 185.0067
101 | 2.6562 | 3.9246 | 186.3265 | 185.0012
101.25 | 2.6548 | 3.9179 | 186.3187 | 184.9957
101.5 | 2.6534 | 3.9111 | 186.3108 | 184.9901
101.75 | 2.6521 | 3.9045 | 186.3029 | 184.9845
102 | 2.6507 | 3.8978 | 186.295 | 184.9788
102.25 | 2.6493 | 3.8912 | 186.287 | 184.973
102.5 | 2.648 | 3.8846 | 186.2789 | 184.9672
102.75 | 2.6466 | 3.878 | 186.2708 | 184.9613
103 | 2.6453 | 3.8715 | 186.2626 | 184.9553
103.25 | 2.6439 | 3.865 | 186.2544 | 184.9493
103.5 | 2.6426 | 3.8585 | 186.2461 | 184.9432
103.75 | 2.6412 | 3.852 | 186.2378 | 184.9371
104 | 2.6399 | 3.8456 | 186.2295 | 184.9309
104.25 | 2.6385 | 3.8392 | 186.221 | 184.9247
104.5 | 2.6372 | 3.8328 | 186.2126 | 184.9184
104.75 | 2.6359 | 3.8265 | 186.2041 | 184.912
105 | 2.6345 | 3.8202 | 186.1955 | 184.9056
Note on D14: Mitchell Passarelli: Note that these Isp values were calculated using the equation from Ch. 5 of the book.

## OF4.5 - High Alt
h (m) | 6000 | ---> | Δv (m/s) | 568.1035
OF | 4.5 |  | ΔvD (m/s) | 225
Pcc (kPa) | 2413.1651 |  | hlaunch (m) | 1401 | This is for Spaceport America. |  |  |  | 4826.3301
F (N) | 3500 |  | Pa,i (kPa) | 85.5812 | This is the ambient P at launch altitude.
ηc* | 0.9 |  | hburnout (m) | 1091
λ | 0.9 |  | Pa (kPa) | 82.8872 | This is ambient P at 2/3 burnout.
finert (DAQ) | 0.63333 | [9 empty] | Actual Nozzle Diameters (m)
[11 empty] | Throat | 0.03683 | 0.0010654
γ | 1.2343 |  |  |  |  | Isp |  |  |  |  | Exit | 0.083185 | 0.0054348
MW (g/mol) | 23.103 | ---> | R (J/kg*K) | 359.8667 |  | 185.1874 | [5 empty] | (from Emerson's design doc.)
Tcc = Tf (K) | 2825.98
c* (m/s) | 1385.4302 |  |  |  |  | Ox Tank P: |  | (psi) |  |  | Nozzle: |  |  | See Humble Ch. 5 for bell nozzle design.
|  |  | Average | Initial |  | ΔPinj (kPa) | 482.633 | 70 |  |  | ε | 4.4095 | Diameter (m)
Pe (kPa) | Me | ε | Isp (s) | Isp (s) |  | ΔPfeed (kPa) | 0 | Negligible because of design. |  |  | At (m2) | 0.0011061 | 0.037527 | Equation for c* assumes choked flow.
29.5 | 3.3404 | 9.5065 | 176.7101 | 175.3612 |  | ΔPdyn (kPa) | 0.0011864 | I think we can neglect this one too. |  |  | Ae (m2) | 0.0048772 | 0.078803 | Eq. for ε changes exit A to force choked flow.
29.75 | 3.3357 | 9.4475 | 176.8756 | 175.535 |  | Ptank (kPa) | 2895.7992 | 420.0002
30 | 3.331 | 9.3894 | 177.0378 | 175.7055
30.25 | 3.3264 | 9.3321 | 177.197 | 175.8728
30.5 | 3.3218 | 9.2757 | 177.353 | 176.0368 |  | Propellant & Flow Rates: |  |  | Fuel Grain: | I can use Goal Seek on Gox to find the G for a desired initial port diameter, length, etc.
30.75 | 3.3172 | 9.2201 | 177.5061 | 176.1978 |  | mf (kg) | 27.2155 |  | Initial Ox Flux (kg/m2·s) | 599.1197 | This can be between 350-700, see blow-off marker in text. It is also entirely a design decision.
31 | 3.3127 | 9.1653 | 177.6563 | 176.3558 |  | mi (kg) | 37.2072 |  | # Ports | 1
31.25 | 3.3082 | 9.1112 | 177.8036 | 176.5108 |  | mprop (kg) | 9.9916 |  | Initial Port Area (m2) | 0.002631 | 26.3102 | (cm^2) | (in.)
31.5 | 3.3038 | 9.058 | 177.9482 | 176.6629 |  | mfuel (kg) | 1.8167 |  | Initial Port Diameter (m) | 0.057878 | 5.7878 | (cm) | 2.2787
31.75 | 3.2993 | 9.0054 | 178.09 | 176.8122 |  | mox (kg) | 8.175 |  | Port Length (m) | 0.56419 | 56.4192 | (cm) | 22.2123 | Using m = 0 for the length exponent.
32 | 3.295 | 8.9536 | 178.2292 | 176.9587 |  | finert | 0.73146 |  | Final Diameter (m) | 0.088911 | 8.8911 | (cm) | 3.5004 | should be 0.0889 | 3.5
32.25 | 3.2906 | 8.9025 | 178.3659 | 177.1026 |  | ṁprop (kg/s) | 1.9266 |  | Web Thickness, w (m) | 0.015516 | 1.5516 | (cm) | 0.61088
32.5 | 3.2863 | 8.8521 | 178.5 | 177.2439 |  | ṁfuel (kg/s) | 0.35029
32.75 | 3.282 | 8.8024 | 178.6316 | 177.3826 |  | ṁox (kg/s) | 1.5763
33 | 3.2778 | 8.7533 | 178.7608 | 177.5187
33.25 | 3.2736 | 8.7049 | 178.8877 | 177.6525
33.5 | 3.2694 | 8.6572 | 179.0122 | 177.7838 |  | For any mass of ox:
33.75 | 3.2652 | 8.61 | 179.1345 | 177.9128 |  | Propellant & Flow Rates: |  |  | Fuel Grain:
34 | 3.2611 | 8.5635 | 179.2546 | 178.0395 |  | mf (kg) | 27.2155 |  | Initial Ox Flux (kg/m2·s) | 674.6155 | This can be between 350-700, see blow-off marker in text. It is also entirely a design decision.
34.25 | 3.257 | 8.5176 | 179.3725 | 178.1639 |  | mi (kg) | 36.9933 |  | # Ports | 1
34.5 | 3.253 | 8.4723 | 179.4884 | 178.2862 |  | mprop (kg) | 9.7778 |  | Initial Port Area (m2) | 0.0023366 | 23.3658 | (cm^2) | (in.)
34.75 | 3.2489 | 8.4275 | 179.6021 | 178.4063 |  | mfuel (kg) | 1.7778 |  | Initial Port Diameter (m) | 0.054544 | 5.4544 | (cm) | 2.1474
35 | 3.2449 | 8.3833 | 179.7139 | 178.5243 |  | mox (kg) | 8 |  | Port Length (m) | 0.51033 | 51.0331 | (cm) | 20.0918
35.25 | 3.241 | 8.3397 | 179.8236 | 178.6403 |  | finert | 0.73569 |  | Final Diameter (m) | 0.0889 | 8.89 | (cm) | 3.5
35.5 | 3.237 | 8.2966 | 179.9315 | 178.7542 |  | ṁprop (kg/s) | 1.9266 |  | Web Thickness, w (m) | 0.017178 | 1.7178 | (cm) | 0.67631
35.75 | 3.2331 | 8.2541 | 180.0374 | 178.8662 |  | ṁfuel (kg/s) | 0.35029
36 | 3.2292 | 8.212 | 180.1415 | 178.9762 |  | ṁox (kg/s) | 1.5763
36.25 | 3.2254 | 8.1705 | 180.2437 | 179.0844
36.5 | 3.2215 | 8.1295 | 180.3442 | 179.1907
36.75 | 3.2177 | 8.089 | 180.4429 | 179.2951
37 | 3.214 | 8.049 | 180.54 | 179.3978
37.25 | 3.2102 | 8.0094 | 180.6353 | 179.4988
37.5 | 3.2065 | 7.9703 | 180.729 | 179.5981
37.75 | 3.2028 | 7.9317 | 180.8211 | 179.6957
38 | 3.1991 | 7.8935 | 180.9117 | 179.7916
38.25 | 3.1955 | 7.8557 | 181.0006 | 179.8859
38.5 | 3.1918 | 7.8184 | 181.0881 | 179.9787
38.75 | 3.1882 | 7.7815 | 181.1741 | 180.0699
39 | 3.1847 | 7.7451 | 181.2586 | 180.1596
39.25 | 3.1811 | 7.709 | 181.3417 | 180.2478
39.5 | 3.1776 | 7.6734 | 181.4234 | 180.3346
39.75 | 3.174 | 7.6381 | 181.5038 | 180.4199
40 | 3.1706 | 7.6033 | 181.5827 | 180.5039
40.25 | 3.1671 | 7.5688 | 181.6604 | 180.5864
40.5 | 3.1636 | 7.5347 | 181.7368 | 180.6676
40.75 | 3.1602 | 7.501 | 181.8119 | 180.7475
41 | 3.1568 | 7.4676 | 181.8857 | 180.8261
41.25 | 3.1534 | 7.4346 | 181.9583 | 180.9034
41.5 | 3.1501 | 7.4019 | 182.0297 | 180.9794
41.75 | 3.1467 | 7.3696 | 182.0999 | 181.0542
42 | 3.1434 | 7.3376 | 182.169 | 181.1278
42.25 | 3.1401 | 7.306 | 182.2369 | 181.2002
42.5 | 3.1368 | 7.2747 | 182.3037 | 181.2715
42.75 | 3.1336 | 7.2437 | 182.3695 | 181.3416
43 | 3.1303 | 7.213 | 182.4341 | 181.4106
43.25 | 3.1271 | 7.1827 | 182.4977 | 181.4785
43.5 | 3.1239 | 7.1526 | 182.5602 | 181.5452
43.75 | 3.1207 | 7.1229 | 182.6217 | 181.611
44 | 3.1176 | 7.0935 | 182.6822 | 181.6756
44.25 | 3.1144 | 7.0643 | 182.7417 | 181.7393
44.5 | 3.1113 | 7.0354 | 182.8002 | 181.8019
44.75 | 3.1082 | 7.0069 | 182.8578 | 181.8636
45 | 3.1051 | 6.9786 | 182.9144 | 181.9242
45.25 | 3.102 | 6.9506 | 182.9702 | 181.9839
45.5 | 3.0989 | 6.9228 | 183.025 | 182.0427
45.75 | 3.0959 | 6.8954 | 183.0789 | 182.1005
46 | 3.0929 | 6.8681 | 183.132 | 182.1574
46.25 | 3.0898 | 6.8412 | 183.1841 | 182.2134
46.5 | 3.0869 | 6.8145 | 183.2355 | 182.2685
46.75 | 3.0839 | 6.7881 | 183.286 | 182.3228
47 | 3.0809 | 6.7619 | 183.3357 | 182.3762
47.25 | 3.078 | 6.7359 | 183.3845 | 182.4287
47.5 | 3.075 | 6.7102 | 183.4326 | 182.4805
47.75 | 3.0721 | 6.6847 | 183.4799 | 182.5314
48 | 3.0692 | 6.6595 | 183.5265 | 182.5815
48.25 | 3.0663 | 6.6345 | 183.5722 | 182.6308
48.5 | 3.0635 | 6.6097 | 183.6173 | 182.6794
48.75 | 3.0606 | 6.5852 | 183.6616 | 182.7272
49 | 3.0578 | 6.5608 | 183.7052 | 182.7742
49.25 | 3.0549 | 6.5367 | 183.748 | 182.8205
49.5 | 3.0521 | 6.5128 | 183.7902 | 182.8661
49.75 | 3.0493 | 6.4892 | 183.8317 | 182.9109
50 | 3.0466 | 6.4657 | 183.8725 | 182.9551
50.25 | 3.0438 | 6.4424 | 183.9127 | 182.9985
50.5 | 3.041 | 6.4194 | 183.9522 | 183.0413
50.75 | 3.0383 | 6.3965 | 183.991 | 183.0834
51 | 3.0356 | 6.3738 | 184.0292 | 183.1248
51.25 | 3.0329 | 6.3514 | 184.0668 | 183.1656
51.5 | 3.0302 | 6.3291 | 184.1038 | 183.2057
51.75 | 3.0275 | 6.307 | 184.1402 | 183.2452
52 | 3.0248 | 6.2851 | 184.1759 | 183.2841
52.25 | 3.0221 | 6.2634 | 184.2111 | 183.3224
52.5 | 3.0195 | 6.2419 | 184.2457 | 183.36
52.75 | 3.0168 | 6.2205 | 184.2797 | 183.3971
53 | 3.0142 | 6.1993 | 184.3132 | 183.4335
53.25 | 3.0116 | 6.1783 | 184.3461 | 183.4694
53.5 | 3.009 | 6.1575 | 184.3785 | 183.5048
53.75 | 3.0064 | 6.1369 | 184.4103 | 183.5395
54 | 3.0039 | 6.1164 | 184.4416 | 183.5737
54.25 | 3.0013 | 6.0961 | 184.4724 | 183.6074
54.5 | 2.9987 | 6.0759 | 184.5027 | 183.6405
54.75 | 2.9962 | 6.0559 | 184.5324 | 183.6731
55 | 2.9937 | 6.0361 | 184.5617 | 183.7052
55.25 | 2.9912 | 6.0164 | 184.5904 | 183.7367
55.5 | 2.9887 | 5.9969 | 184.6187 | 183.7678
55.75 | 2.9862 | 5.9776 | 184.6465 | 183.7983
56 | 2.9837 | 5.9584 | 184.6738 | 183.8284
56.25 | 2.9812 | 5.9393 | 184.7007 | 183.8579
56.5 | 2.9787 | 5.9204 | 184.7271 | 183.887
56.75 | 2.9763 | 5.9016 | 184.753 | 183.9156
57 | 2.9739 | 5.883 | 184.7785 | 183.9438
57.25 | 2.9714 | 5.8646 | 184.8036 | 183.9714
57.5 | 2.969 | 5.8462 | 184.8282 | 183.9987
57.75 | 2.9666 | 5.828 | 184.8524 | 184.0255
58 | 2.9642 | 5.81 | 184.8762 | 184.0518
58.25 | 2.9618 | 5.7921 | 184.8996 | 184.0777
58.5 | 2.9594 | 5.7743 | 184.9225 | 184.1032
58.75 | 2.9571 | 5.7567 | 184.9451 | 184.1282
59 | 2.9547 | 5.7391 | 184.9672 | 184.1529
59.25 | 2.9524 | 5.7218 | 184.989 | 184.1771
59.5 | 2.95 | 5.7045 | 185.0103 | 184.2009
59.75 | 2.9477 | 5.6874 | 185.0313 | 184.2243
60 | 2.9454 | 5.6704 | 185.0519 | 184.2473
60.25 | 2.9431 | 5.6535 | 185.0721 | 184.2699
60.5 | 2.9408 | 5.6368 | 185.092 | 184.2922
60.75 | 2.9385 | 5.6201 | 185.1115 | 184.314
61 | 2.9362 | 5.6036 | 185.1306 | 184.3355
61.25 | 2.934 | 5.5872 | 185.1494 | 184.3566
61.5 | 2.9317 | 5.571 | 185.1679 | 184.3774
61.75 | 2.9295 | 5.5548 | 185.186 | 184.3978
62 | 2.9272 | 5.5388 | 185.2037 | 184.4178
62.25 | 2.925 | 5.5229 | 185.2211 | 184.4375
62.5 | 2.9228 | 5.507 | 185.2382 | 184.4568
62.75 | 2.9206 | 5.4913 | 185.255 | 184.4758
63 | 2.9183 | 5.4757 | 185.2714 | 184.4944
63.25 | 2.9162 | 5.4603 | 185.2875 | 184.5127
63.5 | 2.914 | 5.4449 | 185.3033 | 184.5307
63.75 | 2.9118 | 5.4296 | 185.3188 | 184.5484
64 | 2.9096 | 5.4145 | 185.334 | 184.5657
64.25 | 2.9075 | 5.3994 | 185.3489 | 184.5827
64.5 | 2.9053 | 5.3844 | 185.3635 | 184.5994
64.75 | 2.9032 | 5.3696 | 185.3778 | 184.6158
65 | 2.901 | 5.3548 | 185.3918 | 184.6319
65.25 | 2.8989 | 5.3402 | 185.4055 | 184.6477
65.5 | 2.8968 | 5.3256 | 185.4189 | 184.6632
65.75 | 2.8947 | 5.3112 | 185.432 | 184.6784
66 | 2.8925 | 5.2968 | 185.4449 | 184.6933
66.25 | 2.8905 | 5.2825 | 185.4575 | 184.7079
66.5 | 2.8884 | 5.2684 | 185.4698 | 184.7223
66.75 | 2.8863 | 5.2543 | 185.4819 | 184.7363
67 | 2.8842 | 5.2403 | 185.4937 | 184.7501
67.25 | 2.8821 | 5.2264 | 185.5052 | 184.7636
67.5 | 2.8801 | 5.2126 | 185.5165 | 184.7768
67.75 | 2.878 | 5.1989 | 185.5275 | 184.7898
68 | 2.876 | 5.1853 | 185.5383 | 184.8025
68.25 | 2.874 | 5.1717 | 185.5488 | 184.8149
68.5 | 2.8719 | 5.1583 | 185.5591 | 184.8271
68.75 | 2.8699 | 5.1449 | 185.5691 | 184.8391
69 | 2.8679 | 5.1317 | 185.5789 | 184.8507
69.25 | 2.8659 | 5.1185 | 185.5885 | 184.8622
69.5 | 2.8639 | 5.1054 | 185.5978 | 184.8734
82.8872 | 2.7661 | 4.5068 | 185.8197 | 185.1802 | This is exit P = P at 2/3 burnout.
69.75 | 2.8619 | 5.0923 | 185.6069 | 184.8843
70 | 2.8599 | 5.0794 | 185.6158 | 184.895
70.25 | 2.8579 | 5.0665 | 185.6244 | 184.9055
70.5 | 2.856 | 5.0538 | 185.6328 | 184.9157
70.75 | 2.854 | 5.0411 | 185.641 | 184.9257
71 | 2.852 | 5.0284 | 185.649 | 184.9355
71.25 | 2.8501 | 5.0159 | 185.6568 | 184.945
71.5 | 2.8481 | 5.0034 | 185.6643 | 184.9544
71.75 | 2.8462 | 4.9911 | 185.6717 | 184.9635
72 | 2.8443 | 4.9787 | 185.6788 | 184.9724
72.25 | 2.8424 | 4.9665 | 185.6858 | 184.981
72.5 | 2.8404 | 4.9543 | 185.6925 | 184.9895
72.75 | 2.8385 | 4.9423 | 185.699 | 184.9977
73 | 2.8366 | 4.9302 | 185.7054 | 185.0058
73.25 | 2.8347 | 4.9183 | 185.7115 | 185.0136
73.5 | 2.8328 | 4.9064 | 185.7175 | 185.0213
73.75 | 2.831 | 4.8946 | 185.7232 | 185.0287
74 | 2.8291 | 4.8829 | 185.7288 | 185.0359
74.25 | 2.8272 | 4.8712 | 185.7342 | 185.043
74.5 | 2.8253 | 4.8596 | 185.7394 | 185.0498
74.75 | 2.8235 | 4.8481 | 185.7444 | 185.0564
75 | 2.8216 | 4.8367 | 185.7492 | 185.0629
75.25 | 2.8198 | 4.8253 | 185.7539 | 185.0692
75.5 | 2.8179 | 4.814 | 185.7583 | 185.0753
75.75 | 2.8161 | 4.8027 | 185.7627 | 185.0812
76 | 2.8143 | 4.7915 | 185.7668 | 185.0869
76.25 | 2.8125 | 4.7804 | 185.7708 | 185.0924
76.5 | 2.8106 | 4.7693 | 185.7745 | 185.0978
76.75 | 2.8088 | 4.7583 | 185.7782 | 185.103
77 | 2.807 | 4.7474 | 185.7816 | 185.108
77.25 | 2.8052 | 4.7365 | 185.7849 | 185.1128
77.5 | 2.8034 | 4.7257 | 185.7881 | 185.1175
77.75 | 2.8016 | 4.715 | 185.7911 | 185.122
78 | 2.7999 | 4.7043 | 185.7939 | 185.1264
78.25 | 2.7981 | 4.6936 | 185.7965 | 185.1305
78.5 | 2.7963 | 4.6831 | 185.7991 | 185.1345
78.75 | 2.7946 | 4.6726 | 185.8014 | 185.1384
79 | 2.7928 | 4.6621 | 185.8036 | 185.1421
79.25 | 2.791 | 4.6517 | 185.8057 | 185.1456
79.5 | 2.7893 | 4.6414 | 185.8076 | 185.149
79.75 | 2.7875 | 4.6311 | 185.8094 | 185.1522
80 | 2.7858 | 4.6209 | 185.811 | 185.1553
80.25 | 2.7841 | 4.6107 | 185.8125 | 185.1582
80.5 | 2.7823 | 4.6006 | 185.8138 | 185.161
80.75 | 2.7806 | 4.5906 | 185.815 | 185.1636
81 | 2.7789 | 4.5806 | 185.816 | 185.1661
81.25 | 2.7772 | 4.5706 | 185.817 | 185.1684
81.5 | 2.7755 | 4.5607 | 185.8178 | 185.1706
81.75 | 2.7738 | 4.5509 | 185.8184 | 185.1727
82 | 2.7721 | 4.5411 | 185.8189 | 185.1746
82.25 | 2.7704 | 4.5314 | 185.8193 | 185.1763
82.5 | 2.7687 | 4.5217 | 185.8196 | 185.178
82.75 | 2.767 | 4.5121 | 185.8197 | 185.1795
83 | 2.7654 | 4.5025 | 185.8197 | 185.1808
83.25 | 2.7637 | 4.493 | 185.8196 | 185.1821
83.5 | 2.762 | 4.4835 | 185.8194 | 185.1832
83.75 | 2.7604 | 4.4741 | 185.819 | 185.1841
84 | 2.7587 | 4.4647 | 185.8185 | 185.185
84.25 | 2.7571 | 4.4554 | 185.8179 | 185.1857
84.5 | 2.7554 | 4.4461 | 185.8172 | 185.1863
84.75 | 2.7538 | 4.4369 | 185.8163 | 185.1868
85 | 2.7521 | 4.4277 | 185.8154 | 185.1871
85.25 | 2.7505 | 4.4186 | 185.8143 | 185.1873
85.5 | 2.7489 | 4.4095 | 185.8131 | 185.1874 | This is exit P = P at launch altitude.
85.75 | 2.7473 | 4.4004 | 185.8118 | 185.1874
86 | 2.7456 | 4.3914 | 185.8104 | 185.1873
86.25 | 2.744 | 4.3825 | 185.8089 | 185.187
86.5 | 2.7424 | 4.3736 | 185.8072 | 185.1866
86.75 | 2.7408 | 4.3647 | 185.8055 | 185.1861
87 | 2.7392 | 4.3559 | 185.8036 | 185.1855
87.25 | 2.7376 | 4.3472 | 185.8017 | 185.1848
87.5 | 2.736 | 4.3384 | 185.7996 | 185.184
87.75 | 2.7344 | 4.3298 | 185.7974 | 185.1831
88 | 2.7329 | 4.3211 | 185.7952 | 185.182
88.25 | 2.7313 | 4.3125 | 185.7928 | 185.1809
88.5 | 2.7297 | 4.304 | 185.7903 | 185.1796
88.75 | 2.7281 | 4.2955 | 185.7878 | 185.1782
89 | 2.7266 | 4.287 | 185.7851 | 185.1768
89.25 | 2.725 | 4.2786 | 185.7823 | 185.1752
89.5 | 2.7235 | 4.2702 | 185.7795 | 185.1735
89.75 | 2.7219 | 4.2619 | 185.7765 | 185.1718
90 | 2.7204 | 4.2536 | 185.7734 | 185.1699
90.25 | 2.7188 | 4.2453 | 185.7703 | 185.1679
90.5 | 2.7173 | 4.2371 | 185.7671 | 185.1658
90.75 | 2.7158 | 4.2289 | 185.7637 | 185.1637
91 | 2.7142 | 4.2208 | 185.7603 | 185.1614
91.25 | 2.7127 | 4.2127 | 185.7568 | 185.159
91.5 | 2.7112 | 4.2046 | 185.7532 | 185.1566
91.75 | 2.7097 | 4.1966 | 185.7495 | 185.154
92 | 2.7081 | 4.1886 | 185.7457 | 185.1514
92.25 | 2.7066 | 4.1807 | 185.7418 | 185.1486
92.5 | 2.7051 | 4.1727 | 185.7379 | 185.1458
92.75 | 2.7036 | 4.1649 | 185.7339 | 185.1429
93 | 2.7021 | 4.157 | 185.7297 | 185.1399
93.25 | 2.7006 | 4.1493 | 185.7255 | 185.1368
93.5 | 2.6991 | 4.1415 | 185.7212 | 185.1336
93.75 | 2.6977 | 4.1338 | 185.7169 | 185.1303
94 | 2.6962 | 4.1261 | 185.7124 | 185.127
94.25 | 2.6947 | 4.1184 | 185.7079 | 185.1235
94.5 | 2.6932 | 4.1108 | 185.7033 | 185.12
94.75 | 2.6918 | 4.1032 | 185.6986 | 185.1164
95 | 2.6903 | 4.0957 | 185.6939 | 185.1127
95.25 | 2.6888 | 4.0882 | 185.689 | 185.1089
95.5 | 2.6874 | 4.0807 | 185.6841 | 185.1051
95.75 | 2.6859 | 4.0733 | 185.6791 | 185.1011
96 | 2.6845 | 4.0659 | 185.674 | 185.0971
96.25 | 2.683 | 4.0585 | 185.6689 | 185.093
96.5 | 2.6816 | 4.0512 | 185.6637 | 185.0888
96.75 | 2.6801 | 4.0439 | 185.6584 | 185.0846
97 | 2.6787 | 4.0366 | 185.653 | 185.0803
97.25 | 2.6773 | 4.0294 | 185.6476 | 185.0759
97.5 | 2.6758 | 4.0221 | 185.6421 | 185.0714
97.75 | 2.6744 | 4.015 | 185.6366 | 185.0668
98 | 2.673 | 4.0078 | 185.6309 | 185.0622
98.25 | 2.6716 | 4.0007 | 185.6252 | 185.0575
98.5 | 2.6702 | 3.9937 | 185.6194 | 185.0528
98.75 | 2.6687 | 3.9866 | 185.6136 | 185.0479
99 | 2.6673 | 3.9796 | 185.6077 | 185.043
99.25 | 2.6659 | 3.9726 | 185.6017 | 185.038
99.5 | 2.6645 | 3.9657 | 185.5957 | 185.033
99.75 | 2.6631 | 3.9587 | 185.5896 | 185.0279
100 | 2.6617 | 3.9519 | 185.5834 | 185.0227
100.25 | 2.6603 | 3.945 | 185.5772 | 185.0174
100.5 | 2.659 | 3.9382 | 185.5709 | 185.0121
100.75 | 2.6576 | 3.9314 | 185.5645 | 185.0067
101 | 2.6562 | 3.9246 | 185.5581 | 185.0012
101.25 | 2.6548 | 3.9179 | 185.5517 | 184.9957
101.5 | 2.6534 | 3.9111 | 185.5451 | 184.9901
101.75 | 2.6521 | 3.9045 | 185.5385 | 184.9845
102 | 2.6507 | 3.8978 | 185.5319 | 184.9788
102.25 | 2.6493 | 3.8912 | 185.5252 | 184.973
102.5 | 2.648 | 3.8846 | 185.5184 | 184.9672
102.75 | 2.6466 | 3.878 | 185.5116 | 184.9613
103 | 2.6453 | 3.8715 | 185.5047 | 184.9553
103.25 | 2.6439 | 3.865 | 185.4977 | 184.9493
103.5 | 2.6426 | 3.8585 | 185.4907 | 184.9432
103.75 | 2.6412 | 3.852 | 185.4837 | 184.9371
104 | 2.6399 | 3.8456 | 185.4766 | 184.9309
104.25 | 2.6385 | 3.8392 | 185.4694 | 184.9247
104.5 | 2.6372 | 3.8328 | 185.4622 | 184.9184
104.75 | 2.6359 | 3.8265 | 185.4549 | 184.912
105 | 2.6345 | 3.8202 | 185.4476 | 184.9056
Note on D14: Mitchell Passarelli: Note that these Isp values were calculated using the equation from Ch. 5 of the book.

## OF4 - Recordbreaker
h (m) | 15240 | ---> | Δv (m/s) | 762.7721
OF | 4 |  | ΔvD (m/s) | 225
Pcc (kPa) | 2413.1651 |  | hlaunch (m) | 1311
F/W | 10 |  | Pa,i (kPa) | 86.5289 | This is the ambient P at launch altitude.
ηc* | 0.9 |  | Pa (kPa) | 25.7779 | This is ambient P at 2/3 apogee.
λ | 0.9
finert (DAQ) | 0.63333
γ | 1.2586
MW (g/mol) | 22.118 | ---> | R (J/kg*K) | 375.8929 |  | 178.9283
Tcc = Tf (K) | 2591.1
c* (m/s) | 1346.4489 |  |  |  |  | Ox Tank P: |  | (psi) |  |  | Nozzle: |  |  | See Humble Ch. 5 for bell nozzle design.
|  |  | Average | Initial |  | ΔPinj (kPa) | 482.633 | 70 |  |  | ε | 4.2294 | Diameter (m)
Pe (kPa) | Me | ε | Isp (s) | Isp (s) |  | ΔPfeed (kPa) | 0 | Negligible because of design. |  |  | At (m2) | 0.0013106 | 0.04085 | Equation for c* assumes choked flow.
29.5 | 3.3738 | 9.0682 | 197.9061 | 169.7059 |  | ΔPdyn (kPa) | 0.0012388 | I think we can neglect this one too. |  |  | Ae (m2) | 0.005543 | 0.084009 | Eq. for ε changes exit A to force choked flow.
29.75 | 3.3689 | 9.0129 | 197.8952 | 169.867 |  | Ptank (kPa) | 2895.7993 | 420.0002
30 | 3.364 | 8.9585 | 197.8838 | 170.0249
30.25 | 3.3592 | 8.9048 | 197.8718 | 170.1799
30.5 | 3.3544 | 8.8519 | 197.8594 | 170.332 |  | Propellant & Flow Rates: |  |  | Fuel Grain:
30.75 | 3.3497 | 8.7997 | 197.8464 | 170.4812 |  | mf (kg) | 27.2155 |  | Initial Ox Flux (kg/m2·s) | 1978.5966 | This can be between 350-700, see blow-off marker in text. It is also entirely a design decision.
31 | 3.345 | 8.7483 | 197.833 | 170.6277 |  | mi (kg) | 42.0284 |  | Initial Port Area (m2) | 0.00094972 | 9.4972 | (cm^2) | (in.)
31.25 | 3.3403 | 8.6976 | 197.8192 | 170.7715 |  | mprop (kg) | 14.8128 |  | Initial Port Diameter (m) | 0.034774 | 3.4774 | (cm) | 1.3691
31.5 | 3.3357 | 8.6477 | 197.8048 | 170.9126 |  | mfuel (kg) | 2.9626 |  | Port Length (m) | 0.61984 | 61.9844 | (cm) | 24.4033 | Using m = 0 for the length exponent.
31.75 | 3.3311 | 8.5984 | 197.7901 | 171.0511 |  | mox (kg) | 11.8503 |  | Final Diameter (m) | 0.08928 | 8.928 | (cm) | 3.515
32 | 3.3265 | 8.5498 | 197.7749 | 171.1871 |  | finert | 0.64755 |  | Web Thickness, w (m) | 0.027253 | 2.7253 | (cm) | 1.073
32.25 | 3.322 | 8.5018 | 197.7593 | 171.3206 |  | ṁprop (kg/s) | 2.3489 |  | Characteristic Post Combustor Length, L* |  | 0
32.5 | 3.3175 | 8.4545 | 197.7434 | 171.4517 |  | ṁfuel (kg/s) | 0.46978 |  |  | Any divisions by 1 are the number of ports.
32.75 | 3.3131 | 8.4079 | 197.727 | 171.5805 |  | ṁox (kg/s) | 1.8791
33 | 3.3087 | 8.3618 | 197.7103 | 171.7069
33.25 | 3.3043 | 8.3164 | 197.6932 | 171.8311
33.5 | 3.2999 | 8.2715 | 197.6758 | 171.9531 |  | For any mass of ox:
33.75 | 3.2956 | 8.2273 | 197.658 | 172.0729 |  | Propellant & Flow Rates: |  |  | Fuel Grain:
34 | 3.2914 | 8.1836 | 197.6399 | 172.1907 |  | mf (kg) | 27.2155 |  | Initial Ox Flux (kg/m2·s) | 400 | This can be between 350-700, see blow-off marker in text. It is also entirely a design decision.
34.25 | 3.2871 | 8.1405 | 197.6215 | 172.3063 |  | mi (kg) | 45.9655 |  | Initial Port Area (m2) | 0.0051379 | 51.3787 | (cm^2) | (in.)
34.5 | 3.2829 | 8.0979 | 197.6027 | 172.42 |  | mprop (kg) | 18.75 |  | Initial Port Diameter (m) | 0.080881 | 8.0881 | (cm) | 3.1843
34.75 | 3.2787 | 8.0559 | 197.5837 | 172.5316 |  | mfuel (kg) | 3.75 |  | Port Length (m) | 0.64823 | 64.8228 | (cm) | 25.5208
35 | 3.2746 | 8.0144 | 197.5644 | 172.6414 |  | mox (kg) | 15 |  | Final Diameter (m) | 0.12135 | 12.135 | (cm) | 4.7776
35.25 | 3.2704 | 7.9734 | 197.5448 | 172.7492 |  | finert | 0.59209 |  | Web Thickness, w (m) | 0.020235 | 2.0235 | (cm) | 0.79664
35.5 | 3.2664 | 7.9329 | 197.5249 | 172.8552 |  | ṁprop (kg/s) | 2.5689 |  |  | Any divisions by 1 are the number of ports.
35.75 | 3.2623 | 7.893 | 197.5047 | 172.9594 |  | ṁfuel (kg/s) | 0.51379
36 | 3.2583 | 7.8535 | 197.4843 | 173.0618 |  | ṁox (kg/s) | 2.0551
36.25 | 3.2543 | 7.8145 | 197.4637 | 173.1624
36.5 | 3.2503 | 7.7759 | 197.4428 | 173.2614
36.75 | 3.2463 | 7.7378 | 197.4216 | 173.3587
37 | 3.2424 | 7.7002 | 197.4002 | 173.4543
37.25 | 3.2385 | 7.663 | 197.3786 | 173.5484
37.5 | 3.2347 | 7.6263 | 197.3568 | 173.6408
37.75 | 3.2308 | 7.5899 | 197.3348 | 173.7318
38 | 3.227 | 7.554 | 197.3126 | 173.8212
38.25 | 3.2232 | 7.5185 | 197.2901 | 173.9091
38.5 | 3.2195 | 7.4835 | 197.2675 | 173.9956
38.75 | 3.2157 | 7.4488 | 197.2447 | 174.0807
39 | 3.212 | 7.4145 | 197.2217 | 174.1643
39.25 | 3.2083 | 7.3806 | 197.1985 | 174.2466
39.5 | 3.2046 | 7.347 | 197.1752 | 174.3275
39.75 | 3.201 | 7.3139 | 197.1517 | 174.4072
40 | 3.1974 | 7.2811 | 197.128 | 174.4855
40.25 | 3.1938 | 7.2486 | 197.1042 | 174.5626
40.5 | 3.1902 | 7.2165 | 197.0802 | 174.6384
40.75 | 3.1867 | 7.1848 | 197.0561 | 174.713
41 | 3.1831 | 7.1534 | 197.0318 | 174.7864
41.25 | 3.1796 | 7.1223 | 197.0074 | 174.8586
41.5 | 3.1762 | 7.0916 | 196.9829 | 174.9296
41.75 | 3.1727 | 7.0612 | 196.9582 | 174.9995
42 | 3.1693 | 7.0311 | 196.9334 | 175.0683
42.25 | 3.1658 | 7.0013 | 196.9085 | 175.1361
42.5 | 3.1624 | 6.9718 | 196.8834 | 175.2027
42.75 | 3.1591 | 6.9426 | 196.8583 | 175.2682
43 | 3.1557 | 6.9137 | 196.833 | 175.3328
43.25 | 3.1524 | 6.8852 | 196.8076 | 175.3963
43.5 | 3.149 | 6.8569 | 196.7821 | 175.4588
43.75 | 3.1457 | 6.8289 | 196.7565 | 175.5203
44 | 3.1425 | 6.8011 | 196.7308 | 175.5809
44.25 | 3.1392 | 6.7737 | 196.7051 | 175.6405
44.5 | 3.136 | 6.7465 | 196.6792 | 175.6991
44.75 | 3.1327 | 6.7196 | 196.6532 | 175.7569
45 | 3.1295 | 6.6929 | 196.6272 | 175.8137
45.25 | 3.1263 | 6.6665 | 196.601 | 175.8697
45.5 | 3.1232 | 6.6404 | 196.5748 | 175.9247
45.75 | 3.12 | 6.6145 | 196.5485 | 175.9789
46 | 3.1169 | 6.5888 | 196.5221 | 176.0323
46.25 | 3.1138 | 6.5634 | 196.4956 | 176.0848
46.5 | 3.1107 | 6.5383 | 196.4691 | 176.1366
46.75 | 3.1076 | 6.5133 | 196.4425 | 176.1875
47 | 3.1045 | 6.4886 | 196.4158 | 176.2376
47.25 | 3.1015 | 6.4642 | 196.3891 | 176.2869
47.5 | 3.0984 | 6.4399 | 196.3623 | 176.3355
47.75 | 3.0954 | 6.4159 | 196.3355 | 176.3833
48 | 3.0924 | 6.3921 | 196.3085 | 176.4304
48.25 | 3.0894 | 6.3686 | 196.2816 | 176.4768
48.5 | 3.0865 | 6.3452 | 196.2546 | 176.5224
48.75 | 3.0835 | 6.322 | 196.2275 | 176.5673
49 | 3.0806 | 6.2991 | 196.2003 | 176.6116
49.25 | 3.0776 | 6.2763 | 196.1732 | 176.6551
49.5 | 3.0747 | 6.2538 | 196.1459 | 176.698
49.75 | 3.0718 | 6.2315 | 196.1187 | 176.7402
50 | 3.069 | 6.2093 | 196.0913 | 176.7817
50.25 | 3.0661 | 6.1874 | 196.064 | 176.8226
50.5 | 3.0633 | 6.1656 | 196.0366 | 176.8629
50.75 | 3.0604 | 6.144 | 196.0091 | 176.9026
51 | 3.0576 | 6.1226 | 195.9817 | 176.9416
51.25 | 3.0548 | 6.1014 | 195.9542 | 176.98
51.5 | 3.052 | 6.0804 | 195.9266 | 177.0179
51.75 | 3.0492 | 6.0596 | 195.899 | 177.0551
52 | 3.0465 | 6.0389 | 195.8714 | 177.0918
52.25 | 3.0437 | 6.0184 | 195.8438 | 177.1279
52.5 | 3.041 | 5.9981 | 195.8161 | 177.1634
52.75 | 3.0382 | 5.9779 | 195.7884 | 177.1984
53 | 3.0355 | 5.9579 | 195.7607 | 177.2328
53.25 | 3.0328 | 5.9381 | 195.7329 | 177.2667
53.5 | 3.0301 | 5.9185 | 195.7052 | 177.3001
53.75 | 3.0275 | 5.899 | 195.6774 | 177.3329
54 | 3.0248 | 5.8796 | 195.6495 | 177.3653
54.25 | 3.0222 | 5.8604 | 195.6217 | 177.3971
54.5 | 3.0195 | 5.8414 | 195.5938 | 177.4284
54.75 | 3.0169 | 5.8225 | 195.566 | 177.4592
55 | 3.0143 | 5.8038 | 195.5381 | 177.4896
55.25 | 3.0117 | 5.7852 | 195.5102 | 177.5195
55.5 | 3.0091 | 5.7668 | 195.4822 | 177.5488
55.75 | 3.0065 | 5.7485 | 195.4543 | 177.5778
56 | 3.004 | 5.7303 | 195.4263 | 177.6062
56.25 | 3.0014 | 5.7123 | 195.3984 | 177.6343
56.5 | 2.9989 | 5.6945 | 195.3704 | 177.6618
56.75 | 2.9963 | 5.6767 | 195.3424 | 177.689
57 | 2.9938 | 5.6592 | 195.3144 | 177.7157
57.25 | 2.9913 | 5.6417 | 195.2864 | 177.7419
57.5 | 2.9888 | 5.6244 | 195.2584 | 177.7678
57.75 | 2.9863 | 5.6072 | 195.2304 | 177.7932
58 | 2.9839 | 5.5901 | 195.2023 | 177.8182
58.25 | 2.9814 | 5.5732 | 195.1743 | 177.8429
58.5 | 2.9789 | 5.5564 | 195.1463 | 177.8671
58.75 | 2.9765 | 5.5397 | 195.1182 | 177.8909
59 | 2.9741 | 5.5232 | 195.0902 | 177.9143
59.25 | 2.9716 | 5.5067 | 195.0621 | 177.9374
59.5 | 2.9692 | 5.4904 | 195.0341 | 177.9601
59.75 | 2.9668 | 5.4742 | 195.006 | 177.9824
60 | 2.9644 | 5.4582 | 194.978 | 178.0043
60.25 | 2.9621 | 5.4422 | 194.9499 | 178.0258
60.5 | 2.9597 | 5.4264 | 194.9219 | 178.0471
60.75 | 2.9573 | 5.4106 | 194.8938 | 178.0679
61 | 2.955 | 5.395 | 194.8658 | 178.0884
61.25 | 2.9526 | 5.3795 | 194.8377 | 178.1086
61.5 | 2.9503 | 5.3641 | 194.8097 | 178.1284
61.75 | 2.948 | 5.3489 | 194.7817 | 178.1479
62 | 2.9457 | 5.3337 | 194.7536 | 178.167
62.25 | 2.9434 | 5.3186 | 194.7256 | 178.1858
62.5 | 2.9411 | 5.3037 | 194.6976 | 178.2043
62.75 | 2.9388 | 5.2888 | 194.6695 | 178.2225
63 | 2.9365 | 5.2741 | 194.6415 | 178.2404
63.25 | 2.9342 | 5.2594 | 194.6135 | 178.2579
63.5 | 2.932 | 5.2449 | 194.5855 | 178.2752
63.75 | 2.9297 | 5.2304 | 194.5575 | 178.2921
64 | 2.9275 | 5.2161 | 194.5296 | 178.3087
64.25 | 2.9253 | 5.2018 | 194.5016 | 178.3251
64.5 | 2.9231 | 5.1877 | 194.4736 | 178.3411
64.75 | 2.9208 | 5.1736 | 194.4457 | 178.3569
65 | 2.9186 | 5.1596 | 194.4177 | 178.3724
65.25 | 2.9164 | 5.1458 | 194.3898 | 178.3876
65.5 | 2.9142 | 5.132 | 194.3619 | 178.4025
65.75 | 2.9121 | 5.1183 | 194.3339 | 178.4171
66 | 2.9099 | 5.1047 | 194.306 | 178.4315
66.25 | 2.9077 | 5.0912 | 194.2781 | 178.4456
66.5 | 2.9056 | 5.0778 | 194.2503 | 178.4594
66.75 | 2.9034 | 5.0645 | 194.2224 | 178.473
67 | 2.9013 | 5.0512 | 194.1946 | 178.4863
67.25 | 2.8992 | 5.0381 | 194.1667 | 178.4994
67.5 | 2.897 | 5.025 | 194.1389 | 178.5122
67.75 | 2.8949 | 5.012 | 194.1111 | 178.5248
68 | 2.8928 | 4.9991 | 194.0833 | 178.5371
68.25 | 2.8907 | 4.9863 | 194.0555 | 178.5492
68.5 | 2.8886 | 4.9736 | 194.0277 | 178.561
68.75 | 2.8866 | 4.9609 | 194 | 178.5726
69 | 2.8845 | 4.9484 | 193.9722 | 178.584
69.25 | 2.8824 | 4.9359 | 193.9445 | 178.5951
69.5 | 2.8803 | 4.9234 | 193.9168 | 178.606
25.7779 | 3.4525 | 10.0015 | 197.9915 | 166.889 | This is exit P = P at 2/3 apogee.
69.75 | 2.8783 | 4.9111 | 193.8891 | 178.6167
70 | 2.8763 | 4.8988 | 193.8615 | 178.6271
70.25 | 2.8742 | 4.8867 | 193.8338 | 178.6373
70.5 | 2.8722 | 4.8746 | 193.8062 | 178.6474
70.75 | 2.8702 | 4.8625 | 193.7785 | 178.6572
71 | 2.8681 | 4.8506 | 193.7509 | 178.6667
71.25 | 2.8661 | 4.8387 | 193.7234 | 178.6761
71.5 | 2.8641 | 4.8269 | 193.6958 | 178.6853
71.75 | 2.8621 | 4.8151 | 193.6682 | 178.6942
72 | 2.8601 | 4.8035 | 193.6407 | 178.703
72.25 | 2.8582 | 4.7919 | 193.6132 | 178.7115
72.5 | 2.8562 | 4.7803 | 193.5857 | 178.7199
72.75 | 2.8542 | 4.7689 | 193.5582 | 178.728
73 | 2.8523 | 4.7575 | 193.5308 | 178.736
73.25 | 2.8503 | 4.7462 | 193.5033 | 178.7438
73.5 | 2.8484 | 4.7349 | 193.4759 | 178.7513
73.75 | 2.8464 | 4.7237 | 193.4485 | 178.7587
74 | 2.8445 | 4.7126 | 193.4211 | 178.7659
74.25 | 2.8426 | 4.7016 | 193.3938 | 178.7729
74.5 | 2.8406 | 4.6906 | 193.3665 | 178.7798
74.75 | 2.8387 | 4.6797 | 193.3391 | 178.7864
75 | 2.8368 | 4.6688 | 193.3118 | 178.7929
75.25 | 2.8349 | 4.658 | 193.2846 | 178.7992
75.5 | 2.833 | 4.6473 | 193.2573 | 178.8054
75.75 | 2.8311 | 4.6366 | 193.2301 | 178.8113
76 | 2.8292 | 4.626 | 193.2029 | 178.8171
76.25 | 2.8274 | 4.6154 | 193.1757 | 178.8227
76.5 | 2.8255 | 4.6049 | 193.1485 | 178.8282
76.75 | 2.8236 | 4.5945 | 193.1214 | 178.8335
77 | 2.8218 | 4.5841 | 193.0943 | 178.8386
77.25 | 2.8199 | 4.5738 | 193.0671 | 178.8435
77.5 | 2.8181 | 4.5636 | 193.0401 | 178.8483
77.75 | 2.8162 | 4.5534 | 193.013 | 178.853
78 | 2.8144 | 4.5432 | 192.986 | 178.8575
78.25 | 2.8126 | 4.5332 | 192.959 | 178.8618
78.5 | 2.8107 | 4.5231 | 192.932 | 178.866
78.75 | 2.8089 | 4.5132 | 192.905 | 178.87
79 | 2.8071 | 4.5033 | 192.8781 | 178.8739
79.25 | 2.8053 | 4.4934 | 192.8511 | 178.8777
79.5 | 2.8035 | 4.4836 | 192.8242 | 178.8812
79.75 | 2.8017 | 4.4738 | 192.7974 | 178.8847
80 | 2.7999 | 4.4642 | 192.7705 | 178.888
80.25 | 2.7982 | 4.4545 | 192.7437 | 178.8912
80.5 | 2.7964 | 4.4449 | 192.7169 | 178.8942
80.75 | 2.7946 | 4.4354 | 192.6901 | 178.8971
81 | 2.7928 | 4.4259 | 192.6633 | 178.8998
81.25 | 2.7911 | 4.4165 | 192.6366 | 178.9024
81.5 | 2.7893 | 4.4071 | 192.6099 | 178.9049
81.75 | 2.7876 | 4.3977 | 192.5832 | 178.9072
82 | 2.7858 | 4.3884 | 192.5565 | 178.9094
82.25 | 2.7841 | 4.3792 | 192.5299 | 178.9115
82.5 | 2.7824 | 4.37 | 192.5033 | 178.9135
82.75 | 2.7806 | 4.3609 | 192.4767 | 178.9153
83 | 2.7789 | 4.3518 | 192.4501 | 178.917
83.25 | 2.7772 | 4.3428 | 192.4236 | 178.9186
83.5 | 2.7755 | 4.3338 | 192.3971 | 178.92
83.75 | 2.7738 | 4.3248 | 192.3706 | 178.9214
84 | 2.7721 | 4.3159 | 192.3441 | 178.9226
84.25 | 2.7704 | 4.3071 | 192.3177 | 178.9237
84.5 | 2.7687 | 4.2982 | 192.2912 | 178.9246
84.75 | 2.767 | 4.2895 | 192.2648 | 178.9255
85 | 2.7653 | 4.2808 | 192.2385 | 178.9262
85.25 | 2.7636 | 4.2721 | 192.2121 | 178.9269
85.5 | 2.7619 | 4.2635 | 192.1858 | 178.9274
85.75 | 2.7603 | 4.2549 | 192.1595 | 178.9278
86 | 2.7586 | 4.2463 | 192.1332 | 178.928
86.25 | 2.7569 | 4.2378 | 192.107 | 178.9282
86.5 | 2.7553 | 4.2294 | 192.0808 | 178.9283 | This is exit P = P at launch altitude.
86.75 | 2.7536 | 4.221 | 192.0546 | 178.9282
87 | 2.752 | 4.2126 | 192.0284 | 178.9281
87.25 | 2.7504 | 4.2043 | 192.0022 | 178.9278
87.5 | 2.7487 | 4.196 | 191.9761 | 178.9275
87.75 | 2.7471 | 4.1878 | 191.95 | 178.927
88 | 2.7455 | 4.1795 | 191.9239 | 178.9265
88.25 | 2.7439 | 4.1714 | 191.8979 | 178.9258
88.5 | 2.7422 | 4.1633 | 191.8719 | 178.925
88.75 | 2.7406 | 4.1552 | 191.8459 | 178.9242
89 | 2.739 | 4.1471 | 191.8199 | 178.9232
89.25 | 2.7374 | 4.1391 | 191.7939 | 178.9221
89.5 | 2.7358 | 4.1312 | 191.768 | 178.921
89.75 | 2.7342 | 4.1233 | 191.7421 | 178.9197
90 | 2.7326 | 4.1154 | 191.7162 | 178.9184
90.25 | 2.731 | 4.1075 | 191.6904 | 178.9169
90.5 | 2.7295 | 4.0997 | 191.6646 | 178.9154
90.75 | 2.7279 | 4.0919 | 191.6388 | 178.9138
91 | 2.7263 | 4.0842 | 191.613 | 178.912
91.25 | 2.7247 | 4.0765 | 191.5873 | 178.9102
91.5 | 2.7232 | 4.0688 | 191.5615 | 178.9083
91.75 | 2.7216 | 4.0612 | 191.5358 | 178.9063
92 | 2.7201 | 4.0536 | 191.5102 | 178.9043
92.25 | 2.7185 | 4.0461 | 191.4845 | 178.9021
92.5 | 2.717 | 4.0386 | 191.4589 | 178.8998
92.75 | 2.7154 | 4.0311 | 191.4333 | 178.8975
93 | 2.7139 | 4.0236 | 191.4077 | 178.8951
93.25 | 2.7124 | 4.0162 | 191.3822 | 178.8926
93.5 | 2.7108 | 4.0089 | 191.3567 | 178.89
93.75 | 2.7093 | 4.0015 | 191.3312 | 178.8873
94 | 2.7078 | 3.9942 | 191.3057 | 178.8846
94.25 | 2.7063 | 3.9869 | 191.2803 | 178.8818
94.5 | 2.7047 | 3.9797 | 191.2549 | 178.8789
94.75 | 2.7032 | 3.9725 | 191.2295 | 178.8759
95 | 2.7017 | 3.9653 | 191.2041 | 178.8728
95.25 | 2.7002 | 3.9582 | 191.1788 | 178.8697
95.5 | 2.6987 | 3.9511 | 191.1534 | 178.8664
95.75 | 2.6972 | 3.944 | 191.1281 | 178.8632
96 | 2.6957 | 3.937 | 191.1029 | 178.8598
96.25 | 2.6943 | 3.93 | 191.0776 | 178.8563
96.5 | 2.6928 | 3.923 | 191.0524 | 178.8528
96.75 | 2.6913 | 3.916 | 191.0272 | 178.8492
97 | 2.6898 | 3.9091 | 191.0021 | 178.8456
97.25 | 2.6883 | 3.9022 | 190.9769 | 178.8418
97.5 | 2.6869 | 3.8954 | 190.9518 | 178.838
97.75 | 2.6854 | 3.8886 | 190.9267 | 178.8342
98 | 2.684 | 3.8818 | 190.9017 | 178.8302
98.25 | 2.6825 | 3.875 | 190.8766 | 178.8262
98.5 | 2.681 | 3.8683 | 190.8516 | 178.8221
98.75 | 2.6796 | 3.8616 | 190.8266 | 178.818
99 | 2.6781 | 3.8549 | 190.8017 | 178.8138
99.25 | 2.6767 | 3.8483 | 190.7767 | 178.8095
99.5 | 2.6753 | 3.8417 | 190.7518 | 178.8051
99.75 | 2.6738 | 3.8351 | 190.7269 | 178.8007
100 | 2.6724 | 3.8285 | 190.7021 | 178.7962
100.25 | 2.671 | 3.822 | 190.6773 | 178.7917
100.5 | 2.6695 | 3.8155 | 190.6524 | 178.7871
100.75 | 2.6681 | 3.809 | 190.6277 | 178.7824
101 | 2.6667 | 3.8026 | 190.6029 | 178.7777
101.25 | 2.6653 | 3.7962 | 190.5782 | 178.7729
101.5 | 2.6639 | 3.7898 | 190.5535 | 178.768
101.75 | 2.6625 | 3.7834 | 190.5288 | 178.7631
102 | 2.6611 | 3.7771 | 190.5041 | 178.7582
102.25 | 2.6597 | 3.7708 | 190.4795 | 178.7531
102.5 | 2.6583 | 3.7645 | 190.4549 | 178.748
102.75 | 2.6569 | 3.7583 | 190.4303 | 178.7429
103 | 2.6555 | 3.752 | 190.4057 | 178.7377
103.25 | 2.6541 | 3.7459 | 190.3812 | 178.7324
103.5 | 2.6527 | 3.7397 | 190.3567 | 178.7271
103.75 | 2.6513 | 3.7335 | 190.3322 | 178.7217
104 | 2.65 | 3.7274 | 190.3077 | 178.7163
104.25 | 2.6486 | 3.7213 | 190.2833 | 178.7108
104.5 | 2.6472 | 3.7153 | 190.2589 | 178.7053
104.75 | 2.6459 | 3.7092 | 190.2345 | 178.6997
105 | 2.6445 | 3.7032 | 190.2102 | 178.694
Note on D13: Mitchell Passarelli: Probably want to use 2/3 apogee rule of thumb for Recordbreaker.
Note on D14: Mitchell Passarelli: Note that these Isp values were calculated using the equation from Ch. 5 of the book.

## OF4.5 - Recordbreaker
h (m) | 19812 | ---> | Δv (m/s) | 886.6774
OF | 4.5 |  | ΔvD (m/s) | 329.6932 |  |  |  |  | Length of the Rocket | 5
Pcc (kPa) | 3102.6408 |  | hlaunch (m) | 1401 | This is for Spaceport America. |  |  |  | NPS Pipe | 5
F (N) | 7000 |  | Pa,i (kPa) | 85.5812 | This is the ambient P at launch altitude. |  |  |  | D (mm) | 141.3
ηc* | 0.9 |  | hburnout (m) | 4000
λ | 0.9 |  | Pa (kPa) | 73.1201 | This is ambient P at 2/3 burnout.
finert (DAQ) | 0.63333 | [9 empty] | Actual Nozzle Diameters (m)
[11 empty] | Throat | 0.03683 | 0.0010654
γ | 1.2343 |  |  |  |  | Isp |  |  |  |  | Exit | 0.083185 | 0.0054348
MW (g/mol) | 23.103 | ---> | R (J/kg*K) | 359.8667 |  | 189.8319 | [5 empty] | (from Emerson's design doc.)
Tcc = Tf (K) | 2825.98
c* (m/s) | 1385.4302 |  |  |  |  | Ox Tank P: |  | (psi) |  |  | Nozzle: |  |  | See Humble Ch. 5 for bell nozzle design.
|  |  | Average | Initial |  | ΔPinj (kPa) | 620.5282 | 90 |  |  | ε | 5.8926 | Diameter (m)
Pe (kPa) | Me | ε | Isp (s) | Isp (s) |  | ΔPfeed (kPa) | 0 | Negligible because of design. |  |  | At (m2) | 0.0016785 | 0.046229 | Equation for c* assumes choked flow.
29.5 | 3.4815 | 11.451 | 186.5729 | 180.7273 |  | ΔPdyn (kPa) | 0.0015254 | I think we can neglect this one too. |  |  | Ae (m2) | 0.0098905 | 0.11222 | Eq. for ε changes exit A to force choked flow.
29.75 | 3.4767 | 11.3794 | 186.7004 | 180.8914 |  | Ptank (kPa) | 3723.1705 | 540.0002
30 | 3.472 | 11.3088 | 186.8254 | 181.0524
30.25 | 3.4674 | 11.2393 | 186.9478 | 181.2103
30.5 | 3.4627 | 11.1708 | 187.0678 | 181.3652 |  | Propellant & Flow Rates: |  |  | Fuel Grain: | I can use Goal Seek on Gox to find the G for a desired initial port diameter, length, etc.
30.75 | 3.4581 | 11.1033 | 187.1853 | 181.5172 |  | mf (kg) | 39.9161 |  | Initial Ox Flux (kg/m2·s) | 700 | This can be between 350-700, see blow-off marker in text. It is also entirely a design decision.
31 | 3.4536 | 11.0368 | 187.3004 | 181.6663 |  | mi (kg) | 64.2584 |  | # Ports | 1
31.25 | 3.4491 | 10.9712 | 187.4133 | 181.8127 |  | mprop (kg) | 24.3423 |  | Initial Port Area (m2) | 0.0043935 | 43.9351 | (cm^2) | (in.)
31.5 | 3.4446 | 10.9065 | 187.5239 | 181.9563 |  | mfuel (kg) | 4.4259 |  | Initial Port Diameter (m) | 0.074793 | 7.4793 | (cm) | 2.9446
31.75 | 3.4401 | 10.8428 | 187.6323 | 182.0972 |  | mox (kg) | 19.9164 |  | Port Length (m) | 0.78807 | 78.8067 | (cm) | 31.0263 | Using m = 0 for the length exponent.
32 | 3.4357 | 10.7799 | 187.7386 | 182.2356 |  | finert | 0.62118 |  | Final Diameter (m) | 0.11636 | 11.6358 | (cm) | 4.581
32.25 | 3.4314 | 10.7178 | 187.8427 | 182.3714 |  | ṁprop (kg/s) | 3.7589 |  | Web Thickness, w (m) | 0.020782 | 2.0782 | (cm) | 0.81821
32.5 | 3.427 | 10.6567 | 187.9448 | 182.5048 |  | ṁfuel (kg/s) | 0.68343 |  | Characteristic Post Combustor Length, L* |  | 0
32.75 | 3.4227 | 10.5963 | 188.0449 | 182.6357 |  | ṁox (kg/s) | 3.0755
33 | 3.4185 | 10.5368 | 188.1431 | 182.7642
33.25 | 3.4142 | 10.478 | 188.2394 | 182.8905
33.5 | 3.41 | 10.4201 | 188.3337 | 183.0144 |  | For any mass of ox/fuel:
33.75 | 3.4058 | 10.3629 | 188.4263 | 183.1362 |  | Propellant & Flow Rates: |  |  | Fuel Grain:
34 | 3.4017 | 10.3064 | 188.5171 | 183.2558 |  | mf (kg) | 39.9161 |  | Initial Ox Flux (kg/m2·s) | 674.6155 | This can be between 350-700, see blow-off marker in text. It is also entirely a design decision.
34.25 | 3.3976 | 10.2507 | 188.6061 | 183.3733 |  | mi (kg) | 101.0272 |  | # Ports | 1
34.5 | 3.3935 | 10.1957 | 188.6934 | 183.4887 |  | mprop (kg) | 61.1111 |  | Initial Port Area (m2) | 0.0045588 | 45.5883 | (cm^2) | (in.)
34.75 | 3.3895 | 10.1414 | 188.7791 | 183.602 |  | mfuel (kg) | 11.1111 |  | Initial Port Diameter (m) | 0.076187 | 7.6187 | (cm) | 2.9995
35 | 3.3854 | 10.0877 | 188.8631 | 183.7134 |  | mox (kg) | 50 |  | Port Length (m) | 0.71283 | 71.2833 | (cm) | 28.0643
35.25 | 3.3815 | 10.0348 | 188.9455 | 183.8229 |  | finert | 0.3951 |  | Final Diameter (m) | 0.1669 | 16.6901 | (cm) | 6.5709
35.5 | 3.3775 | 9.9825 | 189.0263 | 183.9304 |  | ṁprop (kg/s) | 3.7589 |  | Web Thickness, w (m) | 0.045357 | 4.5357 | (cm) | 1.7857
35.75 | 3.3736 | 9.9309 | 189.1057 | 184.0361 |  | ṁfuel (kg/s) | 0.68343
36 | 3.3697 | 9.8799 | 189.1835 | 184.14 |  | ṁox (kg/s) | 3.0755
36.25 | 3.3658 | 9.8295 | 189.2598 | 184.242
36.5 | 3.3619 | 9.7797 | 189.3348 | 184.3424
36.75 | 3.3581 | 9.7305 | 189.4083 | 184.441
37 | 3.3543 | 9.682 | 189.4804 | 184.5379
37.25 | 3.3505 | 9.634 | 189.5512 | 184.6332
37.5 | 3.3468 | 9.5865 | 189.6207 | 184.7269
37.75 | 3.3431 | 9.5396 | 189.6888 | 184.819
38 | 3.3394 | 9.4933 | 189.7557 | 184.9095
38.25 | 3.3357 | 9.4475 | 189.8214 | 184.9986
38.5 | 3.3321 | 9.4022 | 189.8858 | 185.0861
38.75 | 3.3284 | 9.3575 | 189.9491 | 185.1722
39 | 3.3249 | 9.3132 | 190.0111 | 185.2569
39.25 | 3.3213 | 9.2695 | 190.072 | 185.3401
39.5 | 3.3177 | 9.2262 | 190.1318 | 185.422
39.75 | 3.3142 | 9.1835 | 190.1905 | 185.5025
40 | 3.3107 | 9.1412 | 190.2481 | 185.5817
40.25 | 3.3072 | 9.0993 | 190.3047 | 185.6596
40.5 | 3.3038 | 9.058 | 190.3602 | 185.7362
40.75 | 3.3003 | 9.017 | 190.4147 | 185.8116
41 | 3.2969 | 8.9766 | 190.4681 | 185.8857
41.25 | 3.2935 | 8.9365 | 190.5206 | 185.9587
41.5 | 3.2901 | 8.8969 | 190.5722 | 186.0304
41.75 | 3.2868 | 8.8577 | 190.6227 | 186.101
42 | 3.2834 | 8.8189 | 190.6724 | 186.1705
42.25 | 3.2801 | 8.7805 | 190.7211 | 186.2388
42.5 | 3.2768 | 8.7425 | 190.769 | 186.306
42.75 | 3.2736 | 8.7049 | 190.8159 | 186.3722
43 | 3.2703 | 8.6677 | 190.862 | 186.4373
43.25 | 3.2671 | 8.6309 | 190.9073 | 186.5013
43.5 | 3.2639 | 8.5945 | 190.9517 | 186.5643
43.75 | 3.2607 | 8.5584 | 190.9953 | 186.6263
44 | 3.2575 | 8.5227 | 191.0381 | 186.6874
44.25 | 3.2543 | 8.4873 | 191.0801 | 186.7474
44.5 | 3.2512 | 8.4523 | 191.1213 | 186.8065
44.75 | 3.248 | 8.4177 | 191.1617 | 186.8647
45 | 3.2449 | 8.3833 | 191.2015 | 186.9219
45.25 | 3.2419 | 8.3494 | 191.2404 | 186.9782
45.5 | 3.2388 | 8.3157 | 191.2787 | 187.0336
45.75 | 3.2357 | 8.2824 | 191.3162 | 187.0882
46 | 3.2327 | 8.2494 | 191.3531 | 187.1419
46.25 | 3.2297 | 8.2167 | 191.3892 | 187.1947
46.5 | 3.2267 | 8.1843 | 191.4247 | 187.2467
46.75 | 3.2237 | 8.1522 | 191.4595 | 187.2979
47 | 3.2207 | 8.1205 | 191.4937 | 187.3483
47.25 | 3.2177 | 8.089 | 191.5272 | 187.3979
47.5 | 3.2148 | 8.0578 | 191.5601 | 187.4467
47.75 | 3.2119 | 8.0269 | 191.5923 | 187.4947
48 | 3.209 | 7.9963 | 191.624 | 187.542
48.25 | 3.2061 | 7.966 | 191.655 | 187.5885
48.5 | 3.2032 | 7.9359 | 191.6855 | 187.6343
48.75 | 3.2003 | 7.9062 | 191.7154 | 187.6794
49 | 3.1975 | 7.8767 | 191.7447 | 187.7238
49.25 | 3.1947 | 7.8474 | 191.7734 | 187.7674
49.5 | 3.1918 | 7.8184 | 191.8016 | 187.8104
49.75 | 3.189 | 7.7897 | 191.8293 | 187.8527
50 | 3.1862 | 7.7612 | 191.8564 | 187.8944
50.25 | 3.1835 | 7.733 | 191.8829 | 187.9354
50.5 | 3.1807 | 7.7051 | 191.909 | 187.9757
50.75 | 3.178 | 7.6773 | 191.9346 | 188.0154
51 | 3.1752 | 7.6498 | 191.9596 | 188.0545
51.25 | 3.1725 | 7.6226 | 191.9842 | 188.0929
51.5 | 3.1698 | 7.5956 | 192.0082 | 188.1308
51.75 | 3.1671 | 7.5688 | 192.0318 | 188.1681
52 | 3.1644 | 7.5422 | 192.0549 | 188.2047
52.25 | 3.1617 | 7.5159 | 192.0776 | 188.2408
52.5 | 3.1591 | 7.4898 | 192.0998 | 188.2763
52.75 | 3.1564 | 7.4639 | 192.1215 | 188.3113
53 | 3.1538 | 7.4382 | 192.1428 | 188.3457
53.25 | 3.1512 | 7.4128 | 192.1637 | 188.3796
53.5 | 3.1486 | 7.3875 | 192.1841 | 188.4129
53.75 | 3.146 | 7.3625 | 192.2041 | 188.4457
54 | 3.1434 | 7.3376 | 192.2237 | 188.4779
54.25 | 3.1409 | 7.313 | 192.2428 | 188.5097
54.5 | 3.1383 | 7.2886 | 192.2616 | 188.5409
54.75 | 3.1358 | 7.2643 | 192.28 | 188.5716
55 | 3.1332 | 7.2403 | 192.2979 | 188.6019
55.25 | 3.1307 | 7.2164 | 192.3155 | 188.6316
55.5 | 3.1282 | 7.1928 | 192.3327 | 188.6609
55.75 | 3.1257 | 7.1693 | 192.3495 | 188.6897
56 | 3.1232 | 7.146 | 192.366 | 188.7181
56.25 | 3.1207 | 7.1229 | 192.3821 | 188.746
56.5 | 3.1183 | 7.1 | 192.3978 | 188.7734
56.75 | 3.1158 | 7.0772 | 192.4132 | 188.8004
57 | 3.1134 | 7.0547 | 192.4282 | 188.8269
57.25 | 3.1109 | 7.0323 | 192.4429 | 188.853
57.5 | 3.1085 | 7.01 | 192.4572 | 188.8787
57.75 | 3.1061 | 6.988 | 192.4712 | 188.904
58 | 3.1037 | 6.9661 | 192.4849 | 188.9288
58.25 | 3.1013 | 6.9444 | 192.4982 | 188.9532
58.5 | 3.0989 | 6.9228 | 192.5112 | 188.9772
58.75 | 3.0966 | 6.9014 | 192.5239 | 189.0009
59 | 3.0942 | 6.8802 | 192.5363 | 189.0241
59.25 | 3.0919 | 6.8591 | 192.5484 | 189.0469
59.5 | 3.0895 | 6.8382 | 192.5602 | 189.0694
59.75 | 3.0872 | 6.8174 | 192.5717 | 189.0915
60 | 3.0849 | 6.7968 | 192.5829 | 189.1132
60.25 | 3.0826 | 6.7764 | 192.5937 | 189.1345
60.5 | 3.0803 | 6.7561 | 192.6044 | 189.1555
60.75 | 3.078 | 6.7359 | 192.6147 | 189.1761
61 | 3.0757 | 6.7159 | 192.6247 | 189.1963
61.25 | 3.0734 | 6.696 | 192.6345 | 189.2163
61.5 | 3.0712 | 6.6763 | 192.644 | 189.2358
61.75 | 3.0689 | 6.6567 | 192.6532 | 189.255
62 | 3.0667 | 6.6373 | 192.6622 | 189.2739
62.25 | 3.0644 | 6.618 | 192.6708 | 189.2925
62.5 | 3.0622 | 6.5988 | 192.6793 | 189.3107
62.75 | 3.06 | 6.5798 | 192.6875 | 189.3286
63 | 3.0578 | 6.5608 | 192.6954 | 189.3462
63.25 | 3.0556 | 6.5421 | 192.7031 | 189.3635
63.5 | 3.0534 | 6.5234 | 192.7105 | 189.3804
63.75 | 3.0512 | 6.5049 | 192.7177 | 189.3971
64 | 3.049 | 6.4865 | 192.7247 | 189.4134
64.25 | 3.0469 | 6.4683 | 192.7314 | 189.4295
64.5 | 3.0447 | 6.4502 | 192.7379 | 189.4452
64.75 | 3.0426 | 6.4321 | 192.7442 | 189.4607
65 | 3.0404 | 6.4143 | 192.7502 | 189.4758
65.25 | 3.0383 | 6.3965 | 192.756 | 189.4907
65.5 | 3.0362 | 6.3788 | 192.7616 | 189.5053
65.75 | 3.0341 | 6.3613 | 192.767 | 189.5197
66 | 3.032 | 6.3439 | 192.7722 | 189.5337
66.25 | 3.0299 | 6.3266 | 192.7772 | 189.5475
66.5 | 3.0278 | 6.3094 | 192.7819 | 189.561
66.75 | 3.0257 | 6.2924 | 192.7864 | 189.5743
67 | 3.0236 | 6.2754 | 192.7908 | 189.5873
67.25 | 3.0215 | 6.2586 | 192.7949 | 189.6
67.5 | 3.0195 | 6.2419 | 192.7988 | 189.6125
67.75 | 3.0174 | 6.2252 | 192.8026 | 189.6247
68 | 3.0154 | 6.2087 | 192.8061 | 189.6367
68.25 | 3.0134 | 6.1923 | 192.8095 | 189.6484
68.5 | 3.0113 | 6.176 | 192.8127 | 189.6599
68.75 | 3.0093 | 6.1598 | 192.8156 | 189.6712
69 | 3.0073 | 6.1437 | 192.8184 | 189.6822
69.25 | 3.0053 | 6.1277 | 192.8211 | 189.6929
69.5 | 3.0033 | 6.1119 | 192.8235 | 189.7035
69.75 | 3.0013 | 6.0961 | 192.8258 | 189.7138
70 | 2.9993 | 6.0804 | 192.8278 | 189.7239
70.25 | 2.9973 | 6.0648 | 192.8298 | 189.7338
70.5 | 2.9954 | 6.0493 | 192.8315 | 189.7434
70.75 | 2.9934 | 6.0339 | 192.8331 | 189.7529
71 | 2.9914 | 6.0186 | 192.8345 | 189.7621
71.25 | 2.9895 | 6.0034 | 192.8357 | 189.7711
71.5 | 2.9875 | 5.9883 | 192.8368 | 189.7799
71.75 | 2.9856 | 5.9733 | 192.8377 | 189.7885
72 | 2.9837 | 5.9584 | 192.8385 | 189.7968
72.25 | 2.9818 | 5.9435 | 192.8391 | 189.805
72.5 | 2.9798 | 5.9288 | 192.8395 | 189.813
72.75 | 2.9779 | 5.9141 | 192.8398 | 189.8208
73 | 2.976 | 5.8996 | 192.84 | 189.8283
73.1201 | 2.9751 | 5.8926 | 192.84 | 189.8319 | This is exit P = P at 2/3 burnout.
73.25 | 2.9741 | 5.8851 | 192.84 | 189.8357
73.5 | 2.9722 | 5.8707 | 192.8398 | 189.8429
73.75 | 2.9704 | 5.8564 | 192.8395 | 189.8499
74 | 2.9685 | 5.8422 | 192.8391 | 189.8568
74.25 | 2.9666 | 5.828 | 192.8385 | 189.8634
74.5 | 2.9647 | 5.814 | 192.8378 | 189.8698
74.75 | 2.9629 | 5.8 | 192.8369 | 189.8761
75 | 2.961 | 5.7861 | 192.8359 | 189.8822
75.25 | 2.9592 | 5.7723 | 192.8348 | 189.8881
75.5 | 2.9573 | 5.7586 | 192.8335 | 189.8938
75.75 | 2.9555 | 5.745 | 192.8321 | 189.8994
76 | 2.9537 | 5.7314 | 192.8306 | 189.9048
76.25 | 2.9519 | 5.7179 | 192.8289 | 189.91
76.5 | 2.95 | 5.7045 | 192.8272 | 189.9151
76.75 | 2.9482 | 5.6912 | 192.8252 | 189.92
77 | 2.9464 | 5.6779 | 192.8232 | 189.9247
77.25 | 2.9446 | 5.6648 | 192.821 | 189.9293
77.5 | 2.9428 | 5.6516 | 192.8188 | 189.9337
77.75 | 2.9411 | 5.6386 | 192.8164 | 189.9379
78 | 2.9393 | 5.6257 | 192.8138 | 189.942
78.25 | 2.9375 | 5.6128 | 192.8112 | 189.9459
78.5 | 2.9357 | 5.6 | 192.8084 | 189.9497
78.75 | 2.934 | 5.5872 | 192.8056 | 189.9534
79 | 2.9322 | 5.5746 | 192.8026 | 189.9568
79.25 | 2.9305 | 5.562 | 192.7995 | 189.9602
79.5 | 2.9287 | 5.5495 | 192.7963 | 189.9633
79.75 | 2.927 | 5.537 | 192.7929 | 189.9664
80 | 2.9252 | 5.5246 | 192.7895 | 189.9693
80.25 | 2.9235 | 5.5123 | 192.786 | 189.972
80.5 | 2.9218 | 5.5 | 192.7823 | 189.9747
80.75 | 2.9201 | 5.4879 | 192.7786 | 189.9771
81 | 2.9183 | 5.4757 | 192.7747 | 189.9795
81.25 | 2.9166 | 5.4637 | 192.7708 | 189.9817
81.5 | 2.9149 | 5.4517 | 192.7667 | 189.9837
81.75 | 2.9132 | 5.4398 | 192.7626 | 189.9857
82 | 2.9115 | 5.4279 | 192.7583 | 189.9875
82.25 | 2.9099 | 5.4161 | 192.754 | 189.9891
82.5 | 2.9082 | 5.4044 | 192.7495 | 189.9907
82.75 | 2.9065 | 5.3927 | 192.745 | 189.9921
83 | 2.9048 | 5.3811 | 192.7404 | 189.9934
83.25 | 2.9032 | 5.3696 | 192.7356 | 189.9945
83.5 | 2.9015 | 5.3581 | 192.7308 | 189.9956
83.75 | 2.8998 | 5.3467 | 192.7259 | 189.9965
84 | 2.8982 | 5.3353 | 192.7209 | 189.9973
84.25 | 2.8965 | 5.324 | 192.7158 | 189.998
84.5 | 2.8949 | 5.3128 | 192.7106 | 189.9985
84.75 | 2.8932 | 5.3016 | 192.7053 | 189.9989
85 | 2.8916 | 5.2905 | 192.7 | 189.9993
85.25 | 2.89 | 5.2794 | 192.6945 | 189.9995
85.5 | 2.8884 | 5.2684 | 192.689 | 189.9996 | This is exit P = P at launch altitude.
85.75 | 2.8867 | 5.2574 | 192.6834 | 189.9996
86 | 2.8851 | 5.2465 | 192.6777 | 189.9994
86.25 | 2.8835 | 5.2357 | 192.6719 | 189.9992
86.5 | 2.8819 | 5.2249 | 192.666 | 189.9988
86.75 | 2.8803 | 5.2141 | 192.6601 | 189.9984
87 | 2.8787 | 5.2035 | 192.6541 | 189.9978
87.25 | 2.8771 | 5.1928 | 192.648 | 189.9971
87.5 | 2.8755 | 5.1823 | 192.6418 | 189.9964
87.75 | 2.874 | 5.1717 | 192.6356 | 189.9955
88 | 2.8724 | 5.1613 | 192.6292 | 189.9945
88.25 | 2.8708 | 5.1509 | 192.6228 | 189.9934
88.5 | 2.8692 | 5.1405 | 192.6164 | 189.9922
88.75 | 2.8677 | 5.1302 | 192.6098 | 189.9909
89 | 2.8661 | 5.1199 | 192.6032 | 189.9895
89.25 | 2.8646 | 5.1097 | 192.5965 | 189.9881
89.5 | 2.863 | 5.0996 | 192.5897 | 189.9865
89.75 | 2.8615 | 5.0895 | 192.5829 | 189.9848
90 | 2.8599 | 5.0794 | 192.576 | 189.983
90.25 | 2.8584 | 5.0694 | 192.569 | 189.9812
90.5 | 2.8568 | 5.0594 | 192.562 | 189.9792
90.75 | 2.8553 | 5.0495 | 192.5549 | 189.9772
91 | 2.8538 | 5.0397 | 192.5477 | 189.975
91.25 | 2.8523 | 5.0298 | 192.5405 | 189.9728
91.5 | 2.8507 | 5.0201 | 192.5332 | 189.9705
91.75 | 2.8492 | 5.0104 | 192.5258 | 189.9681
92 | 2.8477 | 5.0007 | 192.5184 | 189.9656
92.25 | 2.8462 | 4.9911 | 192.5109 | 189.963
92.5 | 2.8447 | 4.9815 | 192.5033 | 189.9603
92.75 | 2.8432 | 4.9719 | 192.4957 | 189.9576
93 | 2.8417 | 4.9624 | 192.488 | 189.9548
93.25 | 2.8402 | 4.953 | 192.4803 | 189.9518
93.5 | 2.8387 | 4.9436 | 192.4725 | 189.9488
93.75 | 2.8373 | 4.9342 | 192.4646 | 189.9457
94 | 2.8358 | 4.9249 | 192.4567 | 189.9426
94.25 | 2.8343 | 4.9157 | 192.4487 | 189.9393
94.5 | 2.8328 | 4.9064 | 192.4407 | 189.936
94.75 | 2.8314 | 4.8972 | 192.4326 | 189.9326
95 | 2.8299 | 4.8881 | 192.4244 | 189.9291
95.25 | 2.8285 | 4.879 | 192.4162 | 189.9256
95.5 | 2.827 | 4.8699 | 192.408 | 189.9219
95.75 | 2.8256 | 4.8609 | 192.3997 | 189.9182
96 | 2.8241 | 4.852 | 192.3913 | 189.9144
96.25 | 2.8227 | 4.843 | 192.3829 | 189.9106
96.5 | 2.8212 | 4.8341 | 192.3744 | 189.9067
96.75 | 2.8198 | 4.8253 | 192.3659 | 189.9027
97 | 2.8184 | 4.8165 | 192.3573 | 189.8986
97.25 | 2.8169 | 4.8077 | 192.3487 | 189.8944
97.5 | 2.8155 | 4.799 | 192.34 | 189.8902
97.75 | 2.8141 | 4.7903 | 192.3313 | 189.8859
98 | 2.8127 | 4.7816 | 192.3225 | 189.8816
98.25 | 2.8112 | 4.773 | 192.3137 | 189.8771
98.5 | 2.8098 | 4.7644 | 192.3048 | 189.8726
98.75 | 2.8084 | 4.7559 | 192.2959 | 189.8681
99 | 2.807 | 4.7474 | 192.2869 | 189.8635
99.25 | 2.8056 | 4.7389 | 192.2779 | 189.8588
99.5 | 2.8042 | 4.7305 | 192.2689 | 189.854
99.75 | 2.8028 | 4.7221 | 192.2597 | 189.8492
100 | 2.8014 | 4.7138 | 192.2506 | 189.8443
100.25 | 2.8001 | 4.7055 | 192.2414 | 189.8393
100.5 | 2.7987 | 4.6972 | 192.2322 | 189.8343
100.75 | 2.7973 | 4.6889 | 192.2229 | 189.8292
101 | 2.7959 | 4.6807 | 192.2135 | 189.8241
101.25 | 2.7946 | 4.6726 | 192.2042 | 189.8189
101.5 | 2.7932 | 4.6644 | 192.1948 | 189.8136
101.75 | 2.7918 | 4.6563 | 192.1853 | 189.8083
102 | 2.7905 | 4.6483 | 192.1758 | 189.8029
102.25 | 2.7891 | 4.6403 | 192.1663 | 189.7975
102.5 | 2.7877 | 4.6323 | 192.1567 | 189.792
102.75 | 2.7864 | 4.6243 | 192.1471 | 189.7864
103 | 2.785 | 4.6164 | 192.1374 | 189.7808
103.25 | 2.7837 | 4.6085 | 192.1277 | 189.7751
103.5 | 2.7823 | 4.6006 | 192.118 | 189.7694
103.75 | 2.781 | 4.5928 | 192.1082 | 189.7636
104 | 2.7797 | 4.585 | 192.0984 | 189.7578
104.25 | 2.7783 | 4.5773 | 192.0885 | 189.7519
104.5 | 2.777 | 4.5695 | 192.0786 | 189.746
104.75 | 2.7757 | 4.5618 | 192.0687 | 189.74
105 | 2.7744 | 4.5542 | 192.0587 | 189.7339
Note on D14: Mitchell Passarelli: Note that these Isp values were calculated using the equation from Ch. 5 of the book.

## Import Data - Deliverance
iterations | 1000
dt | 0.1
a_launch | 5
P_a | 85581.2058
T_a | 290.3503
m_f | 27.2155
m_fuel | 1.8167
rho_fuel | 900
m_ox | 8.175
V_tank | 0.0113
m_tank | 6.6678
a0 | 0.000155
n_reg | 0.5
num_ports | 1
L | 0.56419
w | 0.015516
r_f_outer | 0.044456
A_t | 0.0010654
A_e | 0.0054348
Nose Diameter D | 0.1397
A_Injector | 4.1988e-05
Cd_injector | 0.6
combustion efficiency | 0.9
nozzle efficiency | 0.9

## Import Data - Recordbreaker
iterations | 15000
dt | 0.01 | (s) | Desired simulation timestep
a_launch | 5 | (°) | Launch angle with respect to the vertical
P_a | 85580 | (Pa)
T_a | 290.3503 | (K) | Changes depending on desired Ox Tank Pressure
m_f | 39.9161 | (kg)
m_fuel | 4.4259 | (kg)
rho_fuel | 900 | (kg/m3)
m_ox | 19.9164 | (kg)
V_tank | 0.027385 | (m3) | Must be greater than 0.0113
m_tank | 16.1591 | (kg)
a0 | 0.000155
n_reg | 0.5
num_ports | 1
L | 0.78807 | (m)
w | 0.020782 | (m)
r_f_outer | 0.058179 | (m)
A_t | 0.0016785 | (m2)
A_e | 0.0098905 | (m2)
Nose Diameter D | 0.1397 | (m)
A_Injector | 9.7004e-05 | (m2) | This is a representative injector area to force our desired mass flow rate. Do not use for actual design!
Cd_injector | 0.6
combustion efficiency | 0.9
nozzle efficiency | 0.9
Rocket Length | 5 | (m)
launch altitude | 1401 | (m) | Altitude above sea level of Spaceport America
NPS | 5
Pox | 3723170.4637 | (Pa)
Pcc | 3102640.7819 | (Pa)

## Export Data
185.2716
1223.8941
5980.6746