## Mass_Budget_Hybrid
Mass Budget - Record Breaker - 2018-2019
Last Updated: 2018/09/21
Subsystem | Component | Unit Mass [kg] | Unit Mass [lbs] | Cont. [%] | Quant. | Tot Mass [lbs] | Tot Mass w/Cont. [lbs]
Legend
Structure | Recovery Bay | 0.514 | 1.1332 | 10% | 1 | 1.1332 | 1.2465 | x |  | From CAD
| Fin Can |  | 3 | 10% | 1 | 3 | 3.3 |  |  | Estimate
| 10-32 Bolts |  | 0.01 | 10% | 48 | 0.48 | 0.528 |  |  | From old Del. II
| Launch Lugs | 0.00227 | 0.0050045 | 10% | 2 | 0.010009 | 0.01101 |  |  | From sim
| Mass of Subsystem |  |  |  |  | 4.6232 | 5.0855 |  |  | From avionics mass budget
| Mass Fraction of Whole System |  |  |  |  | 3.309% | 3.64% |  |  | From manufacturer
Avionics | Electronics | 0.502 | 1.1067 | 10% | 1 | 1.1067 | 1.2174
| ABS Structure | 0.0414 | 0.091271 | 5% | 1 | 0.091271 | 0.095835
| Plates (Acrylic) | 0.3 | 0.66139 | 5% | 1 | 0.66139 | 0.69446
| Mass of Subsystem |  |  |  |  | 1.8594 | 2.0077
| Mass Fraction of Whole System |  |  |  |  | 1.331% | 1.437%
Main Bay | Pressure Relief |  | 0.57 | 15% | 1 | 0.57 | 0.6555
| Pressure Transducer |  | 0.13 | 20% | 1 | 0.13 | 0.156
| Line Disconnector |  | 0.09 | 20% | 1 | 0.09 | 0.108
| Fill Solenoid (Open) |  | 0.6 | 15% | 1 | 0.6 | 0.69
| Vent Solenoid (Closed) |  | 0.4 | 15% | 1 | 0.4 | 0.46
| Fill Port Fitting |  | 0.0861 | 15% | 1 | 0.0861 | 0.099015
| Bay Seperator |  | 0.198 | 20% | 1 | 0.198 | 0.099015
| Main/Rec Coupler | 0.549 | 1.2103 | 10% | 2 | 2.4207 | 0.2376 | ask Zeping
| Main Bay Tube |  | 2.503 | 10% | 1 | 2.503 | 2.7533
| Tank Bulkhead |  | 0.63 | 10% | 1 | 0.63 | 0.693
| Mass of Subsystem |  |  |  |  | 7.6278 | 5.9514
| Mass Fraction of Whole System |  |  |  |  | 5.459% | 4.26%
Propulsion | N2O (liquid) | 24.107 | 53.1468 | 5% | 1 | 53.1468 | 55.8041
| N20 (vapor) | 0.76 | 1.6755 | 5% | 1 | 1.6755 | 1.7593
| Fuel Core | 5.357 | 11.8101 | 5% | 1 | 11.8101 | 12.4007
| Tank Pipe |  | 21.48 | 10% | 1 | 21.48 | 23.628
| Tank Cap Top |  | 1.51 | 10% | 1 | 1.51 | 1.661
| Injector Bulkhead | 1.3 | 2.866 | 10% | 1 | 2.866 | 3.1526
| Retaining Ring |  | 0.38 | 10% | 1 | 0.38 | 0.418
| Injector/Nozzle O-ring |  | 0.079 | 10% | 4 | 0.316 | 0.3476
| Injector Plate O-ring |  | 0.03 | 10% | 2 | 0.06 | 0.066
| Injector Plate | 0.149 | 0.27 | 10% | 4 | 1.08 | 1.188
| Nozzle Boat Tail |  | 1.594 | 10% | 1 | 1.594 | 1.7534
| Nozzle Insert |  | 0 | 10% | 1 | 0 | 0
| Nozzle Phenolic |  | 2.184 | 10% | 1 | 2.184 | 2.4024
| Engine Casing |  | 9.88 | 5% | 1 | 9.88 | 10.374
| EPDM Liner |  | 6.003 | 5% | 1 | 6.003 | 6.3031
| Mass of Subsystem |  |  |  |  | 113.9854 | 121.2582
| Mass Fraction of Whole System |  |  |  |  | 81.58% | 86.79%
Deployment | Recovery Bay | 0.514 | 1.1332 | 10% | 1 | 1.1332 | 1.2465
| Eye Nut |  | 0.2 | 20% | 1 | 0.2 | 0.24
| Main Parachute |  | 2.25 | 10% | 1 | 2.25 | 2.475
| Drouge Parachute |  | 0.456 | 10% | 1 | 0.456 | 0.5016
| Deployment Bag |  | 0.4 | 20% | 2 | 0.8 | 0.96
| Carabiner | 0.056 | 0.12346 | 10% | 7 | 0.86421 | 0.95063
| Paracord |  | 0.49715 | 20% | 2 | 0.9943 | 1.1932
| Tender Descender | 0.052 | 0.11464 | 10% | 2 | 0.22928 | 0.25221
| Mass of Subsystem |  |  |  |  | 6.927 | 7.8191
| Mass Fraction of Whole System |  |  |  |  | 4.958% | 5.596%
Nosecone | Nose Cone |  | 3.915 | 10% | 1 | 3.915 | 4.3065
| Pitot Tube |  | 0.0337 | 10% | 1 | 0.0337 | 0.03707
| Support Ring |  | 0.0975 | 10% | 1 | 0.0975 | 0.10725
| Nose Cone Bulkhead |  | 0.448 | 5% | 1 | 0.448 | 0.4704
| Nose Cone Fasteners |  | 0.0015 | 5% | 1 | 0.0015 | 0.001575
| Eye Nut |  | 0.2 | 5% | 1 | 0.2 | 0.21
| Mass of Subsystem |  |  |  |  | 4.6957 | 5.1328
| Mass Fraction of Whole System |  |  |  |  | 3.361% | 3.674%
|  |  |  | Wet Mass |  | 139.7184 | 147.2547
|  |  |  | Dry Mass |  | 73.086 | 77.2907
|  |  |  | Dry Mass Target |  | 88 | 88
|  |  |  | Margin |  | 20.41% | 13.86%

## Center_of_Mass_Hybrid
| Subsystem | Component | Mass [lbs] | Length [in] | COM (rocket) [in] | Moment [in-lbf] | Moment [N-m] | Lengths: | Bottom [in] | Top [in] | Lengths [in] | Lengths [m] | Comments:
| Nose Cone | Pitot Tube | 0.03 | 6 | 231.121 | 6.9336 | 0.7835 | Nozzle | 0 | 5.7236 | 5.7236 | 0.14538
|  | Nose Cone | 3.915 | 27.4061 | 216.3 | 846.8145 | 95.69 | Engine Cassing | 3.2758 | 51.7758 | 48.5 | 1.2319
|  | Nose Cone Avionics | 0 | N/A | 217.647 | 0 | 0 | Injector Assembly | 50.0758 | 51.5752 | 1.4994 | 0.038085
|  | Payload | 0 | N/A | 217.647 | 0 | 0 | Tank Pipe | 52 | 156.378 | 104.378 | 2.6512
|  | Nose Cone Bulkhead | 0.448 | N/A | 202.6 | 90.7648 | 10.2564 | Tank Cap | 156.378 | 157.628 | 1.25 | 0.03175
|  | Nose Cone Fasteners | 0.0015 | N/A | 202.6 | 0.3039 | 0.034341 | Main Bay | 157.628 | 176.722 | 19.094 | 0.48499
|  | Eye Nut | 0.2 | N/A | 202.6 | 40.52 | 4.5788 | Main Bay (Tube) | 156.878 | 174.222 | 17.344 | 0.44054
| Structures | Recovery Bay | 1.1332 | 31.496 | 193.824 | 219.6364 | 24.8189 | Fill Bay | 157.628 | 164.321 | 6.693 | 0.17
|  | Fin Can | 3 | 20 | 10.2 | 30.6 | 3.4578 | Avionics Bay | 164.321 | 171.0927 | 6.7717 | 0.172
| Deployment | Recovery System | 5.7938 | 31.496 | 193.824 | 1122.9758 | 126.8963 | CO2 Bay | 171.0927 | 177.7853 | 6.6926 | 0.16999
| Main Bay | Main Bay Tube | 2.503 | 17.344 | 168 | 420.504 | 47.517 | Recovery Bay (Tube) | 174.222 | 205.718 | 31.496 | 0.8
|  | Recovery Coupler | 1.2103 | 3.65 | 177 | 214.2295 | 24.2079 | Nose Cone | 200.718 | 222.6241 | 21.9061 | 0.55641 | Length without extension=16.26"
|  | Eye Nut | 0.2 | N/A | 177 | 35.4 | 4.0002 | Pitot Tube | 221.2941 | 225.3802 | 4.0861 | 0.10379
|  | CO2 Actuator (Const) | 0 | N/A | 178.482 | 35.4 | 4.0002
|  | CO2 Actuator (Com) | 0 | N/A | 178.482 | 0 | 0 |  | Length [in] | Length [m]
|  | Threaded Rods | 0 | 12 | 169.4494 | 0 | 0 | Total Length | 225.3802 | 5.7247
|  | CO2/Avionics Plate | 0 | 0.31496 | 173.599 | 0 | 0 | Length w/o pitot | 222.6241 | 5.6547
|  | Main Bay Avionics | 1.8594 | 6.7717 | 168 | 312.3753 | 35.2984
|  | Avionics/Fill Plate | 0.198 | 0.31496 | 165 | 32.67 | 3.6917 | Finess Ratio | 40.4771
|  | Fill System | 1.8761 | 6.6926 | 161 | 302.0521 | 34.1319
|  | Tank Bulkhead | 0.63 |  | 158 | 99.54 | 11.248
| Propolusion | Tank Cap | 1.51 | 2 | 156 | 235.56 | 26.6183
|  | N2O (liq+vap) | 54.8223 | N/A | 103.4 | 5668.6243 | 640.5545
|  | Tank Pipe | 21.48 | 104.378 | 103.4 | 2221.032 | 250.9766
|  | Injector Assembly | 3.625 | 3.1994 | 51.47 | 186.5791 | 21.0834
|  | Fuel Core | 11.8101 | 28.11 | 31.02 | 366.3508 | 41.3976
|  | Liner | 6.003 | 44.352 | 27.901 | 167.4897 | 18.9263
|  | Engine Casing | 9.88 | 48.5 | 27.526 | 271.9569 | 30.7311
|  | Nozzle Assembly | 3.936 | 5.7236 | 2.81 | 11.0602 | 1.2498
| Wet Mass | 139.7184 |  | From Nozzle: | COM Wet | 92.6103 | 2.3523
| Dry Mass | 73.086 |  |  | COM Dry | 94.4695 | 2.3995
|  |  |  | From Nose Cone: | COM Wet | 132.7699 | 3.3724
Residual | Wet Mass | 3.6537 |  |  | COM Dry | 130.9107 | 3.3251
| Dry Mass | 3.6537

## Hybrid_Flight_Loads
NOTE: A copy of this sheet is uploaded under airframe -> aerodynamics -> aero loads. Please update that with the new numbers from this sheet, (just a copy paste of the bolded sections), when significant changes are made to the numbers here. This was done so that we dont put the rest of aerodynamic calculations under system.
| Load Calculations | [10 empty] | Mass Calculations
| Rocket Length [in]: | 222.6241 | COM [in] | 130.9107 | [7 empty] | Component | Mass
| Rocket Length [m]: | 5.6547 | COM [m] | 3.3251 | [7 empty] | Nose | 3.09
1.51
| Component | Load Locations [in] | Location [m] | Distance from COM [m] | Mass (Lbs) | Mass (kg) | Axial Load Only (N) | alpha*distance | corrected acceleration | Corrected Load (N) |  |  | 0.12
| Nose Cone | 6.3241 | 0.16063 | -3.1645 | 4.72 | 2.141 | 39.3977 | -24.5895 | -6.1876 | -13.2474 |  | total | 4.72
| Recovery Bay | 28.8001 | 0.73152 | -2.5936 | 13.0275 | 5.9092 | 108.7401 | -20.1535 | -1.7515 | -10.3501 |  | Recovery bay | 4.6
| Main Bay | 36.3551 | 0.92342 | -2.4017 | 5.8425 | 2.6501 | 48.7671 | -18.6623 | -0.26042 | -0.69013 |  |  | 0.9575
| Tank | 119.2241 | 3.0283 | -0.29684 | 30.14 | 13.6713 | 251.5774 | -2.3066 | 16.0953 | 220.0437 |  |  | 0.84
| Engine | 195.0981 | 4.9555 | 1.6304 | 24.29 | 11.0177 | 202.7477 | 12.6686 | 31.0705 | 342.3271 |  |  | 3
|  |  |  | Totals: | 78.02 | 35.3892 | 651.23 |  |  | 538.0831 |  |  | 1.2
0.45
0.46
| Aerodynamic Loads |  |  |  | Individual Moments of Inertia |  | cg | position | moment |  |  |  | 1.2
| Position From Tip (m) | Load (N) |  |  | 21.4396 |  | 3.3251 | 2.7059 | 353.3593 |  |  |  | 0.11
| 6.031 | 130.59 |  |  | 39.7499 |  |  | 2.6669 | 835.2631 |  |  |  | 0.15
| 5.992 | 313.2 |  |  | 15.2864 |  |  | -1.7231 | -357.4465 |  |  |  | 0.04
| 1.602 | 207.44 |  |  | 1.2046 |  |  |  | 831.1759 |  |  |  | 0.02
| Total Load | 651.23 |  |  | 29.286 | [6 empty] | total | 13.0275
| Total Mass | 35.3892 |  | Dry Moment of Inertia: | 106.9665 | [6 empty] | Main Bay | 2.8725
| Axial Acceleration | 18.4019 |  |  |  |  | Moment | 831.1759 |  |  |  |  | 0.1
[5 empty] | Propellant Moments of Inertia |  | Moment of Inertia | 106.9665 |  |  |  |  | 0.08
|  |  |  | Oxidizer | 2.2502 |  | alpha | 7.7704 |  |  |  |  | 0.07
|  |  |  | Fuel | 14.6249 | [7 empty] | 0.05
|  |  |  | Wet Moment of Inertia: | 123.8416 | [7 empty] | 0.04
0.02
0.2
| Beam Calculations | [11 empty] | 0.29
| Loads | [11 empty] | 0.43
| convention: up is positive | [11 empty] | 0.6
| All loads and locations in order | [11 empty] | 0.8
| Position (m) | load (N) | [10 empty] | 0.13
| 0.16063 | 13.2474 | [10 empty] | 0.16
| 0.73152 | 10.3501 | [9 empty] | total | 5.8425
| 1.602 | 207.44 | [9 empty] | Ox tank | 24.51
| 0.92342 | 0.69013 | [10 empty] | 1.45
| 3.0283 | -220.0437 | [10 empty] | 4
| 4.9555 | -342.3271 | [10 empty] | 0.02
| 5.992 | 313.2 | [10 empty] | 0.16
| 6.031 | 130.59 | [9 empty] | total | 30.14
| Shear | [10 empty] | Engine | 10.69
| Shear Force and Position |  |  | SFD | [8 empty] | 5.93
| position | force (N) | [10 empty] | 4.24
| 0 | 0 | [9 empty] | Boat Tail | 2.5
| 0.16063 | 0 | [10 empty] | 0.93
| 0.16063 | 13.2474 | [9 empty] | total | 24.29
| 0.73152 | 13.2474
| 0.73152 | 23.5975 | [9 empty] | Oxidizer | 56.3
| 0.92342 | 23.5975 | [9 empty] | Fuel | 12.13
| 0.92342 | 231.0375
| 1.602 | 231.0375
| 1.602 | 231.7276
| 3.0283 | 231.7276
| 3.0283 | 11.684
| 4.9555 | 11.684
| 4.9555 | -330.6431
| 5.992 | -330.6431
| 5.992 | -17.4431
| 6.031 | -17.4431
| 6.031 | 0
| 6.198 | 0
Moment
| Bending Moment and Position |  |  | BMD
| position | moment (Nm) | [6 empty] | Area of Section | Centroid of Section
| 0 | 0
| 0.16063 | 0
| 0.73152 | -7.5628 | [6 empty] | -1.2833e-05 | 0.48768
| 0.92342 | -28.1039 | [6 empty] | -1.2509e-05 | 0.85945
| 1.602 | 128.6736
| 3.0283 | -359.0835 | [8 empty] | Hi Alaynah
| 4.9555 | -381.6009
| 5.992 | -38.8865
| 6.031 | -38.2062 | [6 empty] | -1.48e-05 | 6.0867
| 6.198 | 0
Stress + FOS
| Max Moment (Nm) | 359.0835
| Max Moment (Nmm) | 359083.5395
| Ox Thickness (mm) | 3.175
| Ox Outer diameter (mm) | 140 | 141.3002
| Ox Inner diameter (mm) | 133.65
| I | 3195462.864
| y | 70 |  |  |  | -------
| Max stress in Ox (MPa) | 7.8661
| Yield stress of 6061 T6 | 276 | http://asm.matweb.com/search/SpecificMaterial.asp?bassnum=ma6061t6
| FOS | 35.0872 | once again, my intuition tells me this is way too high. Only way I would believe it is if simulation gets the same number

## Mass_Budget_Solid
Mass Budget - Large Solid - 2018-2019
Last Updated: 2018/09/21
Subsystem | Component | Unit Mass [kg] | Unit Mass [lbs] | Cont. [%] | Quant. | Tot Mass [lbs] | Tot Mass w/Cont. [lbs]
Legend
Misc | Fin Can | 0.917 | 2.0216 | 20% | 1 | 2.0216 | 2.426 |  |  | From CAD
| 10-32 Bolts | 0.0018935 | 0.0041743 | 5% | 44 | 0.18367 | 0.19285 |  |  | Estimate
| Launch Lugs | 0.00227 | 0.0050045 | 5% | 2 | 0.010009 | 0.010509 |  |  | From old Del. II
| Mass of Subsystem |  |  |  |  | 2.2153 | 2.6293 |  |  | From manufacturer
| Mass Fraction of Whole System |  |  |  |  | 5.383% | 5.92% |  |  | Weighed
Avionics | Electronics | 0.502 | 1.1067 | 10% | 1 | 1.1067 | 1.2174 | UPDATE PLEASE
| ABS Structure | 0.0414 | 0.091271 | 5% | 1 | 0.091271 | 0.095835
| Plates (Acrylic) | 0.3 | 0.66139 | 5% | 1 | 0.66139 | 0.69446
| Mass of Subsystem |  |  |  |  | 1.8594 | 2.0077
| Mass Fraction of Whole System |  |  |  |  | 4.518% | 4.521%
Main Bay | Recovery Bulkhead | 0.549 | 1.2103 | 10% | 1 | 1.2103 | 1.3314
| Acrylic plate | 0.09 | 0.19842 | 5% | 1 | 0.19842 | 0.20834
| Bottom bulkhead | 0.2765 | 0.60958 | 5% | 1 | 0.60958 | 0.64006 | ```
| Main Bay Tube | 0.2894 | 0.63802 | 10% | 1 | 0.63802 | 0.70182
| Bolts and nuts | 0.018 | 0.039683 | 5% | 1 | 0.039683 | 0.041667
| Mass of Subsystem |  |  |  |  | 2.696 | 2.9232 |  |  | ```
Propulsion | Mass Fraction of Whole System |  |  |  |  | 6.551% | 6.582%
| Pro98 M3400 Propellant | 4.452 | 9.815 | 5% | 1 | 9.815 | 10.3057
| Pro98 M3400 Liner | 0.314 | 0.69225 | 5% | 1 | 0.69225 | 0.72686
| Pro98 4G Casing | 3.342 | 7.3678 | 5% | 1 | 7.3678 | 7.7362
| Centering Ring | 0.0643 | 0.14176 | 5% | 2 | 0.28351 | 0.29769
| Carbon Sleeve | 0.118 | 0.26015 | 5% | 1 | 0.26015 | 0.27315
| Thrust Retainer | 1.4214 | 3.1336 | 5% | 1 | 3.1336 | 3.2903
| Solid Motor Bulkhead | 0.548 | 1.2081 | 5% | 1 | 1.2081 | 1.2685
| Solid Boat Tail | 0 | 0 | 10% | 1 | 0 | 0
| Mass of Subsystem |  |  |  |  | 22.7605 | 23.8985
Deployment | Mass Fraction of Whole System |  |  |  |  | 55.31% | 53.81%
| Recovery Bay | 0.514 | 1.1332 | 10% | 1 | 1.1332 | 1.2465
| Eye Nut |  | 0.2 | 20% | 1 | 0.2 | 0.24
| Main Parachute |  | 2.25 | 10% | 1 | 2.25 | 2.475
| Drouge Parachute |  | 0.456 | 10% | 1 | 0.456 | 0.5016
| Deployment Bag |  | 0.4 | 20% | 2 | 0.8 | 0.96
| Carabiner | 0.056 | 0.12346 | 10% | 7 | 0.86421 | 0.95063
| Paracord |  | 0.49715 | 20% | 2 | 0.9943 | 1.1932
| Tender Descender | 0.052 | 0.11464 | 10% | 2 | 0.22928 | 0.25221
| Mass of Subsystem |  |  |  |  | 6.927 | 7.8191
Nosecone | Mass Fraction of Whole System |  |  |  |  | 16.83% | 17.61%
| Nose Cone |  | 3.915 | 10% | 1 | 3.915 | 4.3065
| Pitot Tube |  | 0.0337 | 10% | 1 | 0.0337 | 0.03707
| Support Ring |  | 0.0975 | 10% | 1 | 0.0975 | 0.10725
| Nose Cone Bulkhead |  | 0.448 | 5% | 1 | 0.448 | 0.4704
| Nose Cone Fasteners |  | 0.0015 | 5% | 1 | 0.0015 | 0.001575
| Eye Nut |  | 0.2 | 5% | 1 | 0.2 | 0.21
| Mass of Subsystem |  |  |  |  | 4.6957 | 5.1328
| Mass Fraction of Whole System |  |  |  |  | 11.41% | 11.56%
|  |  |  | Wet Mass |  | 41.1539 | 44.4107
|  |  |  | Dry Mass |  | 30.6467 | 33.3781
|  |  |  | Dry Mass Target |  | 35 | 35
|  |  |  | Margin |  | 14.2% | 4.859%

## Center_of_Mass_Solid
Subsystem | Component | Mass [lbs] | COM (rocket) [in] | Moment [in-lbf] | Moment [N-m]
Nose Cone | Nose Cone | 3.915 | 83.5 | 326.9025 | 36.94
| Pitot Tube | 0.0337 | 104 | 3.5048 | 0.39604
| Support Ring | 0.0975 | 77 | 7.5075 | 0.84835
| Nose Cone Bulkhead | 0.448 | 77 | 34.496 | 3.898
| Nose Cone Fasteners | 0.0015 | 77 | 0.1155 | 0.013052
| Eye Nut | 0.2 | 77 | 15.4 | 1.7402
| Eye Nut | 0.2 | 77 | 15.4 | 1.7402
| Mass of Subsystem | 4.6957 | 83.5 | 392.091 | 44.3063
Recovery Bay | Recovery Bay | 1.1332 | 67.22 | 76.172 | 8.6074
| Recovery System | 5.797 | 67.22 | 389.6743 | 44.0332
Main Bay | Acrylic plate | 0.19842 | 29.85 | 5.9227 | 0.66927
| Main Bay Tube | 0.63802 | 43.66 | 27.8558 | 3.1477
| Recovery Bulkhead | 0.549 | 51 | 27.999 | 3.1639
| Electronics | 1.1067 | 43.66 | 48.3194 | 5.4601
| ABS Structure | 0.091271 | 43.66 | 3.9849 | 0.45029
| Bottom bulkhead | 0.60958 | 32.735 | 19.9545 | 2.2549
| Plates (Acrylic) | 0.66139 | 43.66 | 28.8761 | 3.263
Propulsion | Pro98 M3400 Propellant | 9.815 | 26.25 | 257.6429 | 29.1136
| Pro98 M3400 Liner | 0.69225 | 26.25 | 18.1716 | 2.0534
| Pro98 4G Casing | 7.3678 | 26.25 | 193.4058 | 21.8549
| Centering Ring | 0.14176 | 26.5 | 3.7566 | 0.42449
| Carbon Sleeve | 0.26015 | 26.5 | 6.8938 | 0.779
| Thrust Retainer | 1.9797 | 2.175 | 4.306 | 0.48657
| Solid Motor Bulkhead | 1.2081 | 30.91 | 37.3434 | 4.2198
| Solid Boat Tail | 0.27999 | 1.675 | 0.46898 | 0.052994
|  | From Nozzle: | COM Wet | 47.2899 | 1.2012 |  | Length [in] | Length [m]
|  |  | COM Dry | 52.8365 | 1.342 | Total Length | 108.64 | 2.7595
[6 empty] | Length w/o pitot | 104.55 | 2.6556
|  | From Nose Cone: | COM Wet | 57.2601 | 1.4544
|  |  | COM Dry | 51.7135 | 1.3135 | Finess Ratio | 19.0091
| Wet Mass | 41.1539
| Dry Mass | 30.6467