## Scaling Calculations
Ox Tank Scaling |  |  | Fuel Core Scaling |  |  | Fin Can Scaling |  |  | Nose Cone Scaling |  |  | EPDM Liner Scaling
Values from Inputs Worksheet |  | Comments | Values from Inputs Worksheet |  | Comments | Values from Inputs Worksheet |  | Comments | Values from Inputs Worksheet |  | Comments | Values from Inputs Worksheet |  | Comments
Outer Pipe Diameter [in] | 5.563 |  | Fuel Core Inner Dia [in] | 2.9211 |  | Outer Pipe Diameter [in] | 5.563 |  | Outer Pipe Diameter [in] | 5.563 |  | Outer Pipe Diameter [in] | 5.563
Mass of Propellant [kg] | 30.25 |  | Mass of Propellant [kg] | 30.25 | [7 empty] | Fuel Core Liner Thickness [in] | 0.2 | Assumed this is constant for both new and old rocket
O/F | 4.5 |  | O/F | 4.5
Ox Tank Pressure [Psi] | 700 |  | Liner Thickness [in] | 0.3 |  | Constants |  |  | Constants |  |  | Constants
[6 empty] | Mass per outer area [lbs/in2] | 0.0029626 | Mass/(pi*OD*Length) (neglect dependence on thickness) | Nose Cone Length [in] | 14 | Based on outer diameter ratio | Length [in] | 41.2955 | Same length as fuel core
[12 empty] | Volume of old liner [in3] | 71.7403
Constants |  |  | Constants | [8 empty] | Density [lbs/in3] | 0.096769
Calculations
Al Density [lbs/inch^3] | 0.098 | Density of Aluminum | Pipe Outer Dia [in] | 5.563 | Choose pipe diameter 1 size smaller than outer rocket diameter from the "Pipe Properties" worksheet | Calculations |  |  | Nose Cone Mass [lbs] | 0.3275 | Based on diameter and length^(1/2) ratio
Pipe Thickness [in] | 0.134 | This is updated automatically from the "Pipe Properties" worksheet | Al Density [lbs/inch^3] | 0.098 | Density of Aluminum | Outer area [in2] | 721.7088 |  |  |  |  | Calculations
N2O Density [kg/m^3] | 803.535 | Found from N2O Properties worksheet | Fuel Density [kg/m3] | 950 |  | Fin Can Mass [lbs] | 2.1381 | added length to account for sleeve |  |  |  | Volume of new liner [in3] | 139.1524
|  |  | Pipe Thickness [in] | 0.134 | This is updated automatically from the "Pipe Properties" worksheet | [6 empty] | EPDM Liner Mass [lbs] | 13.4656
Tank Length Calcs
Ox mass [Kg] | 24.75 | Based on propellant mass and O/F | Fuel Core Properties
Tank Volume [m3] | 0.033882 |  | Outer Dia [in] | 4.695
Tank Volume [in3] | 2067.5767 |  | Mass [kg] | 5.5 | Based on propellant mass and O/F
Pipe Length [in] | 93.8944 |  | Volume [m^3] | 0.0057895
|  |  | Volume [in^3] | 353.2951
|  |  | Length [in] | 41.2955 | 8" for pre/post combustor
Cap Mass (Single Cap) Calcs
Cap Thickness | 2.0234
Cap Area [in2] | 24.3057 |  | Pipe Mass Calcs
Mass per Area [lbs/in2] | 0.15965 | A constant calculated based on the old rocket's mass/area. This is used because mass will only increase as a function of area, thickness is assumed to remain constant. | Cross Sectional Area [in2] | 2.2855 | Pipe's cross-sectional area
Cap Mass [lbs] | 3.8805 |  | Pipe Mass [lbs] | 9.2492 | Based on pipe volume and Al density
Pipe Mass Calcs
Cross Sectional Area [in2] | 2.2855 | Pipe's cross-sectional area | Total Dry Mass of Fuel Tank [lbs] | 9.2492
Pipe Mass [lbs] | 21.0301 | Based on pipe volume and Al density
Total Dry Mass of Ox Tank [lbs] | 28.7911

## Inputs
Inputs |  | Comments
Outer Rocket Diameter [in] | 5.563 | Choose pipe outer diameter
Mass of Fuel [kg] | 5.5 | Provide this
Mass of Propellant [kg] | 30.25 | Don't Touch!
O/F | 4.5 | Oxygen to Fuel ratio
Fuel Core Inner Dia [in] | 2.9211 | Choose fuel core inner diameter
Ox Tank Pressure [Psi] | 700 | Affects density/volume calcs
Fuel Core Liner Thickness [in] | 0.3 | Choose insulation thickness
Old Rocket Dimensions [in]
Outer Diameter | 5.563
Total Length | 114.6
Fuel Core Length | 21.29
Nose Length | 14
Fill Section Length | 10.96 | Assumed from Drawing
Recovery Bay Length | 20.628 | Assumed from Drawing
Nozzle Length | 5.73 | Assumed from Drawing

## Rocket Length
Lengths [in] |  | Comment
Noze | 14 | Nose cone Radius/Length ratio remains constant | 0.3556
Recovery Bay | 20.628 | Constant volume assumption | 0.52395
Fill Section | 10.96 | Assumed same as old rocket | 0.27838
Ox Tank + 2 Caps | 97.9413 | See 'Scaling Calcs' worksheet | 2.4877
Combustion Chamber | 41.2955 | See 'Scaling Calcs' worksheet | 1.0489
Nozzle | 5.73 | Assumed same as old rocket | 0.14554
Vacant Space | 5 | Total space before and after fuel core | 0.127
Total Length [in] | 195.5549 |  | 4.9671

## Pipe Properties
Pipe Size [in] | OD [in] | Thickness [in] | ID [in] | Aluminum mass/length [lbs/ft]
4 | 4.5 | 0.12 | 4.26 | 1.922
5 | 5.563 | 0.134 | 5.295 | 2.66
6 | 6.625 | 0.134 | 6.357 | 3.181
8 | 8.625 | 0.148 | 8.329 | N/A
10 | 10.75 | 0.165 | 10.42

## N2O Properties
The data contained in this file have been gathered by Air Liquide from selected reliable sources. Air Liquide provides no warranty either implied or otherwise for the data and its usage. Contact the Air Liquide team in your region for expertise services.
L-V Saturation | [5 empty] | S-L Saturation |  |  | S-V Saturation
Temperature | Temperature | Pressure | Pressure | Liquid density | Gas density | Temperature | Temperature | Pressure | Temperature | Temperature | Pressure
(°K) | (°C) | (bar) | (Psi) | (kg/m³) | (kg/m³) | (°K) | (°C) | (bar) | (°K) | (°C) | (bar)
182.33 | -90.82 | 0.8785 | 12.7416 | 1237.35 | 2.6115 | 182.33 | -90.82 | 0.8785 | 92.65 | -180.5 | 1.1668e-07
182.65 | -90.5 | 0.89582 | 12.9928 | 1236.41 | 2.6597 | 182.33 | -90.82 | 100 | 93.15 | -180 | 1.391e-07
183.15 | -90 | 0.92363 | 13.3962 | 1234.95 | 2.7363 |  |  |  | 93.65 | -179.5 | 1.6553e-07
183.65 | -89.5 | 0.95213 | 13.8095 | 1233.48 | 2.8146 |  |  |  | 94.15 | -179 | 1.9662e-07
184.15 | -89 | 0.98131 | 14.2327 | 1232.02 | 2.8946 |  |  |  | 94.65 | -178.5 | 2.3313e-07
184.65 | -88.5 | 1.0112 | 14.6662 | 1230.55 | 2.9764 |  |  |  | 95.15 | -178 | 2.7592e-07
185.15 | -88 | 1.0418 | 15.1101 | 1229.07 | 3.06 |  |  |  | 95.65 | -177.5 | 3.2598e-07
185.65 | -87.5 | 1.0731 | 15.5645 | 1227.6 | 3.1454 |  |  |  | 96.15 | -177 | 3.8447e-07
186.15 | -87 | 1.1052 | 16.0295 | 1226.13 | 3.2327 |  |  |  | 96.65 | -176.5 | 4.5267e-07
186.65 | -86.5 | 1.138 | 16.5055 | 1224.65 | 3.3218 |  |  |  | 97.15 | -176 | 5.3208e-07
187.15 | -86 | 1.1716 | 16.9925 | 1223.17 | 3.4128 |  |  |  | 97.65 | -175.5 | 6.2438e-07
187.65 | -85.5 | 1.206 | 17.4909 | 1221.69 | 3.5057 |  |  |  | 98.15 | -175 | 7.315e-07
188.15 | -85 | 1.2411 | 18.0005 | 1220.2 | 3.6006 |  |  |  | 98.65 | -174.5 | 8.5562e-07
188.65 | -84.5 | 1.277 | 18.5218 | 1218.72 | 3.6974 |  |  |  | 99.15 | -174 | 9.9921e-07
189.15 | -84 | 1.3138 | 19.0549 | 1217.23 | 3.7963 |  |  |  | 99.65 | -173.5 | 1.1651e-06
189.65 | -83.5 | 1.3514 | 19.6 | 1215.74 | 3.8972 |  |  |  | 100.15 | -173 | 1.3564e-06
190.15 | -83 | 1.3898 | 20.1572 | 1214.25 | 4.0002 |  |  |  | 100.65 | -172.5 | 1.5767e-06
190.65 | -82.5 | 1.429 | 20.7267 | 1212.75 | 4.1052 |  |  |  | 101.15 | -172 | 1.8301e-06
191.15 | -82 | 1.4692 | 21.3088 | 1211.26 | 4.2124 |  |  |  | 101.65 | -171.5 | 2.121e-06
191.65 | -81.5 | 1.5102 | 21.9035 | 1209.76 | 4.3217 |  |  |  | 102.15 | -171 | 2.4547e-06
192.15 | -81 | 1.5521 | 22.5112 | 1208.26 | 4.4332 |  |  |  | 102.65 | -170.5 | 2.8368e-06
192.65 | -80.5 | 1.5949 | 23.132 | 1206.75 | 4.547 |  |  |  | 103.15 | -170 | 3.2736e-06
193.15 | -80 | 1.6386 | 23.7659 | 1205.25 | 4.6629 |  |  |  | 103.65 | -169.5 | 3.7726e-06
193.65 | -79.5 | 1.6832 | 24.4134 | 1203.74 | 4.7812 |  |  |  | 104.15 | -169 | 4.3416e-06
194.15 | -79 | 1.7288 | 25.0746 | 1202.23 | 4.9017 |  |  |  | 104.65 | -168.5 | 4.9896e-06
194.65 | -78.5 | 1.7754 | 25.7496 | 1200.72 | 5.0246 |  |  |  | 105.15 | -168 | 5.7267e-06
195.15 | -78 | 1.8229 | 26.4385 | 1199.2 | 5.1498 |  |  |  | 105.65 | -167.5 | 6.564e-06
195.65 | -77.5 | 1.8714 | 27.1418 | 1197.68 | 5.2774 |  |  |  | 106.15 | -167 | 7.514e-06
196.15 | -77 | 1.9208 | 27.8596 | 1196.16 | 5.4074 |  |  |  | 106.65 | -166.5 | 8.5905e-06
196.65 | -76.5 | 1.9713 | 28.5921 | 1194.64 | 5.54 |  |  |  | 107.15 | -166 | 9.8087e-06
197.15 | -76 | 2.0229 | 29.3392 | 1193.12 | 5.6749 |  |  |  | 107.65 | -165.5 | 1.1186e-05
197.65 | -75.5 | 2.0754 | 30.1015 | 1191.59 | 5.8125 |  |  |  | 108.15 | -165 | 1.274e-05
198.15 | -75 | 2.129 | 30.879 | 1190.06 | 5.9525 |  |  |  | 108.65 | -164.5 | 1.4493e-05
198.65 | -74.5 | 2.1837 | 31.6719 | 1188.53 | 6.0952 |  |  |  | 109.15 | -164 | 1.6468e-05
199.15 | -74 | 2.2395 | 32.4805 | 1186.99 | 6.2404 |  |  |  | 109.65 | -163.5 | 1.8689e-05
199.65 | -73.5 | 2.2963 | 33.3049 | 1185.45 | 6.3883 |  |  |  | 110.15 | -163 | 2.1185e-05
200.15 | -73 | 2.3542 | 34.1454 | 1183.91 | 6.5389 |  |  |  | 110.65 | -162.5 | 2.3987e-05
200.65 | -72.5 | 2.4133 | 35.0022 | 1182.37 | 6.6923 |  |  |  | 111.15 | -162 | 2.7129e-05
201.15 | -72 | 2.4735 | 35.8754 | 1180.82 | 6.8483 |  |  |  | 111.65 | -161.5 | 3.0648e-05
201.65 | -71.5 | 2.5349 | 36.7654 | 1179.27 | 7.0072 |  |  |  | 112.15 | -161 | 3.4584e-05
202.15 | -71 | 2.5974 | 37.6722 | 1177.72 | 7.1688 |  |  |  | 112.65 | -160.5 | 3.8984e-05
202.65 | -70.5 | 2.6611 | 38.5961 | 1176.17 | 7.3334 |  |  |  | 113.15 | -160 | 4.3895e-05
203.15 | -70 | 2.726 | 39.5374 | 1174.61 | 7.5008 |  |  |  | 113.65 | -159.5 | 4.9373e-05
203.65 | -69.5 | 2.7921 | 40.4961 | 1173.05 | 7.6711 |  |  |  | 114.15 | -159 | 5.5476e-05
204.15 | -69 | 2.8594 | 41.4726 | 1171.49 | 7.8445 |  |  |  | 114.65 | -158.5 | 6.2269e-05
204.65 | -68.5 | 2.928 | 42.4671 | 1169.92 | 8.0207 |  |  |  | 115.15 | -158 | 6.9821e-05
205.15 | -68 | 2.9978 | 43.4796 | 1168.36 | 8.2001 |  |  |  | 115.65 | -157.5 | 7.821e-05
205.65 | -67.5 | 3.0689 | 44.5107 | 1166.78 | 8.3825 |  |  |  | 116.15 | -157 | 8.7519e-05
206.15 | -67 | 3.1413 | 45.5602 | 1165.21 | 8.568 |  |  |  | 116.65 | -156.5 | 9.7839e-05
206.65 | -66.5 | 3.2149 | 46.6287 | 1163.63 | 8.7566 |  |  |  | 117.15 | -156 | 0.00010927
207.15 | -66 | 3.2899 | 47.7161 | 1162.05 | 8.9485 |  |  |  | 117.65 | -155.5 | 0.00012192
207.65 | -65.5 | 3.3662 | 48.8228 | 1160.47 | 9.1435 |  |  |  | 118.15 | -155 | 0.0001359
208.15 | -65 | 3.4439 | 49.9491 | 1158.88 | 9.3418 |  |  |  | 118.65 | -154.5 | 0.00015134
208.65 | -64.5 | 3.5229 | 51.0949 | 1157.29 | 9.5434 |  |  |  | 119.15 | -154 | 0.00016838
209.15 | -64 | 3.6032 | 52.2607 | 1155.7 | 9.7483 |  |  |  | 119.65 | -153.5 | 0.00018717
209.65 | -63.5 | 3.685 | 53.4465 | 1154.1 | 9.9566 |  |  |  | 120.15 | -153 | 0.00020787
210.15 | -63 | 3.7682 | 54.6528 | 1152.5 | 10.1683 |  |  |  | 120.65 | -152.5 | 0.00023064
210.65 | -62.5 | 3.8528 | 55.8797 | 1150.9 | 10.3835 |  |  |  | 121.15 | -152 | 0.00025569
211.15 | -62 | 3.9388 | 57.1274 | 1149.29 | 10.6021 |  |  |  | 121.65 | -151.5 | 0.0002832
211.65 | -61.5 | 4.0263 | 58.3961 | 1147.68 | 10.8243 |  |  |  | 122.15 | -151 | 0.0003134
212.15 | -61 | 4.1152 | 59.686 | 1146.07 | 11.05 |  |  |  | 122.65 | -150.5 | 0.00034653
212.65 | -60.5 | 4.2056 | 60.9976 | 1144.45 | 11.2794 |  |  |  | 123.15 | -150 | 0.00038284
213.15 | -60 | 4.2976 | 62.3308 | 1142.83 | 11.5124 |  |  |  | 123.65 | -149.5 | 0.00042259
213.65 | -59.5 | 4.391 | 63.6859 | 1141.21 | 11.7491 |  |  |  | 124.15 | -149 | 0.00046609
214.15 | -59 | 4.4859 | 65.0632 | 1139.58 | 11.9896 |  |  |  | 124.65 | -148.5 | 0.00051365
214.65 | -58.5 | 4.5824 | 66.4629 | 1137.95 | 12.2338 |  |  |  | 125.15 | -148 | 0.0005656
215.15 | -58 | 4.6805 | 67.8852 | 1136.32 | 12.4818 |  |  |  | 125.65 | -147.5 | 0.00062231
215.65 | -57.5 | 4.7802 | 69.3305 | 1134.68 | 12.7338 |  |  |  | 126.15 | -147 | 0.00068416
216.15 | -57 | 4.8814 | 70.7987 | 1133.04 | 12.9896 |  |  |  | 126.65 | -146.5 | 0.00075158
216.65 | -56.5 | 4.9842 | 72.2904 | 1131.39 | 13.2494 |  |  |  | 127.15 | -146 | 0.000825
217.15 | -56 | 5.0887 | 73.8055 | 1129.75 | 13.5132 |  |  |  | 127.65 | -145.5 | 0.0009049
217.65 | -55.5 | 5.1948 | 75.3445 | 1128.09 | 13.781 |  |  |  | 128.15 | -145 | 0.00099179
218.15 | -55 | 5.3026 | 76.9076 | 1126.44 | 14.0529 |  |  |  | 128.65 | -144.5 | 0.0010862
218.65 | -54.5 | 5.412 | 78.4949 | 1124.78 | 14.329 |  |  |  | 129.15 | -144 | 0.0011887
219.15 | -54 | 5.5232 | 80.1067 | 1123.11 | 14.6093 |  |  |  | 129.65 | -143.5 | 0.0013
219.65 | -53.5 | 5.636 | 81.7431 | 1121.44 | 14.8938 |  |  |  | 130.15 | -143 | 0.0014207
220.15 | -53 | 5.7505 | 83.4045 | 1119.77 | 15.1825 |  |  |  | 130.65 | -142.5 | 0.0015514
220.65 | -52.5 | 5.8668 | 85.0913 | 1118.1 | 15.4756 |  |  |  | 131.15 | -142 | 0.001693
221.15 | -52 | 5.9849 | 86.8035 | 1116.42 | 15.7731 |  |  |  | 131.65 | -141.5 | 0.0018462
221.65 | -51.5 | 6.1047 | 88.5413 | 1114.73 | 16.075 |  |  |  | 132.15 | -141 | 0.0020119
222.15 | -51 | 6.2263 | 90.305 | 1113.04 | 16.3814 |  |  |  | 132.65 | -140.5 | 0.0021909
222.65 | -50.5 | 6.3497 | 92.0949 | 1111.35 | 16.6923 |  |  |  | 133.15 | -140 | 0.0023843
223.15 | -50 | 6.4749 | 93.9114 | 1109.65 | 17.0078 |  |  |  | 133.65 | -139.5 | 0.002593
223.65 | -49.5 | 6.602 | 95.7544 | 1107.95 | 17.3279 |  |  |  | 134.15 | -139 | 0.0028181
224.15 | -49 | 6.7309 | 97.6242 | 1106.25 | 17.6527 |  |  |  | 134.65 | -138.5 | 0.0030608
224.65 | -48.5 | 6.8617 | 99.5212 | 1104.54 | 17.9822 |  |  |  | 135.15 | -138 | 0.0033221
225.15 | -48 | 6.9944 | 101.4457 | 1102.82 | 18.3165 |  |  |  | 135.65 | -137.5 | 0.0036035
225.65 | -47.5 | 7.129 | 103.3976 | 1101.1 | 18.6557 |  |  |  | 136.15 | -137 | 0.0039063
226.15 | -47 | 7.2655 | 105.3775 | 1099.38 | 18.9998 |  |  |  | 136.65 | -136.5 | 0.0042318
226.65 | -46.5 | 7.404 | 107.3854 | 1097.65 | 19.3488 |  |  |  | 137.15 | -136 | 0.0045816
227.15 | -46 | 7.5443 | 109.4217 | 1095.92 | 19.7028 |  |  |  | 137.65 | -135.5 | 0.0049573
227.65 | -45.5 | 7.6867 | 111.4866 | 1094.18 | 20.0619 |  |  |  | 138.15 | -135 | 0.0053605
228.15 | -45 | 7.8311 | 113.5804 | 1092.44 | 20.4262 |  |  |  | 138.65 | -134.5 | 0.0057931
228.65 | -44.5 | 7.9775 | 115.7033 | 1090.7 | 20.7956 |  |  |  | 139.15 | -134 | 0.0062568
229.15 | -44 | 8.1258 | 117.8556 | 1088.95 | 21.1702 |  |  |  | 139.65 | -133.5 | 0.0067536
229.65 | -43.5 | 8.2763 | 120.0374 | 1087.19 | 21.5502 |  |  |  | 140.15 | -133 | 0.0072857
230.15 | -43 | 8.4288 | 122.2489 | 1085.43 | 21.9355 |  |  |  | 140.65 | -132.5 | 0.0078551
230.65 | -42.5 | 8.5833 | 124.4906 | 1083.66 | 22.3262 |  |  |  | 141.15 | -132 | 0.0084641
231.15 | -42 | 8.74 | 126.7628 | 1081.89 | 22.7225 |  |  |  | 141.65 | -131.5 | 0.0091153
231.65 | -41.5 | 8.8987 | 129.0654 | 1080.12 | 23.1242 |  |  |  | 142.15 | -131 | 0.009811
232.15 | -41 | 9.0596 | 131.3988 | 1078.34 | 23.5316 |  |  |  | 142.65 | -130.5 | 0.010554
232.65 | -40.5 | 9.2226 | 133.7633 | 1076.55 | 23.9447 |  |  |  | 143.15 | -130 | 0.011347
233.15 | -40 | 9.3878 | 136.1592 | 1074.76 | 24.3636 |  |  |  | 143.65 | -129.5 | 0.012193
233.65 | -39.5 | 9.5552 | 138.5867 | 1072.96 | 24.7882 |  |  |  | 144.15 | -129 | 0.013095
234.15 | -39 | 9.7248 | 141.046 | 1071.16 | 25.2187 |  |  |  | 144.65 | -128.5 | 0.014056
234.65 | -38.5 | 9.8965 | 143.5374 | 1069.35 | 25.6552 |  |  |  | 145.15 | -128 | 0.01508
235.15 | -38 | 10.0705 | 146.0605 | 1067.54 | 26.0976 |  |  |  | 145.65 | -127.5 | 0.01617
235.65 | -37.5 | 10.2468 | 148.6175 | 1065.72 | 26.5462 |  |  |  | 146.15 | -127 | 0.017329
236.15 | -37 | 10.4253 | 151.2065 | 1063.9 | 27.0009 |  |  |  | 146.65 | -126.5 | 0.018563
236.65 | -36.5 | 10.6061 | 153.8288 | 1062.07 | 27.4619 |  |  |  | 147.15 | -126 | 0.019874
237.15 | -36 | 10.7892 | 156.4844 | 1060.24 | 27.9292 |  |  |  | 147.65 | -125.5 | 0.021267
237.65 | -35.5 | 10.9746 | 159.1734 | 1058.4 | 28.4029 |  |  |  | 148.15 | -125 | 0.022746
238.15 | -35 | 11.1624 | 161.8972 | 1056.55 | 28.883 |  |  |  | 148.65 | -124.5 | 0.024316
238.65 | -34.5 | 11.3525 | 164.6544 | 1054.7 | 29.3696 |  |  |  | 149.15 | -124 | 0.025982
239.15 | -34 | 11.545 | 167.4464 | 1052.84 | 29.8629 |  |  |  | 149.65 | -123.5 | 0.027748
239.65 | -33.5 | 11.7399 | 170.2732 | 1050.97 | 30.3629 |  |  |  | 150.15 | -123 | 0.02962
240.15 | -33 | 11.9372 | 173.1348 | 1049.1 | 30.8696 |  |  |  | 150.65 | -122.5 | 0.031604
240.65 | -32.5 | 12.1369 | 176.0312 | 1047.23 | 31.3832 |  |  |  | 151.15 | -122 | 0.033705
241.15 | -32 | 12.339 | 178.9624 | 1045.34 | 31.9038 |  |  |  | 151.65 | -121.5 | 0.035928
241.65 | -31.5 | 12.5436 | 181.9299 | 1043.46 | 32.4314 |  |  |  | 152.15 | -121 | 0.038281
242.15 | -31 | 12.7507 | 184.9336 | 1041.56 | 32.9661 |  |  |  | 152.65 | -120.5 | 0.040769
242.65 | -30.5 | 12.9603 | 187.9736 | 1039.66 | 33.508 |  |  |  | 153.15 | -120 | 0.043399
243.15 | -30 | 13.1724 | 191.0499 | 1037.75 | 34.0572 |  |  |  | 153.65 | -119.5 | 0.046177
243.65 | -29.5 | 13.387 | 194.1624 | 1035.83 | 34.6138 |  |  |  | 154.15 | -119 | 0.049112
244.15 | -29 | 13.6042 | 197.3126 | 1033.91 | 35.1778 |  |  |  | 154.65 | -118.5 | 0.052211
244.65 | -28.5 | 13.824 | 200.5005 | 1031.98 | 35.7495 |  |  |  | 155.15 | -118 | 0.055481
245.15 | -28 | 14.0463 | 203.7247 | 1030.05 | 36.3288 |  |  |  | 155.65 | -117.5 | 0.05893
245.65 | -27.5 | 14.2713 | 206.9881 | 1028.11 | 36.9159 |  |  |  | 156.15 | -117 | 0.062566
246.15 | -27 | 14.4989 | 210.2891 | 1026.16 | 37.5108 |  |  |  | 156.65 | -116.5 | 0.066399
246.65 | -26.5 | 14.7291 | 213.6279 | 1024.2 | 38.1138 |  |  |  | 157.15 | -116 | 0.070437
247.15 | -26 | 14.962 | 217.0059 | 1022.24 | 38.7248 |  |  |  | 157.65 | -115.5 | 0.07469
247.65 | -25.5 | 15.1975 | 220.4215 | 1020.26 | 39.344 |  |  |  | 158.15 | -115 | 0.079166
248.15 | -25 | 15.4358 | 223.8778 | 1018.29 | 39.9714 |  |  |  | 158.65 | -114.5 | 0.083877
248.65 | -24.5 | 15.6768 | 227.3732 | 1016.3 | 40.6073 |  |  |  | 159.15 | -114 | 0.088831
249.15 | -24 | 15.9205 | 230.9077 | 1014.31 | 41.2517 |  |  |  | 159.65 | -113.5 | 0.094041
249.65 | -23.5 | 16.167 | 234.4829 | 1012.31 | 41.9047 |  |  |  | 160.15 | -113 | 0.099516
250.15 | -23 | 16.4162 | 238.0973 | 1010.3 | 42.5664 |  |  |  | 160.65 | -112.5 | 0.10527
250.65 | -22.5 | 16.6683 | 241.7537 | 1008.28 | 43.237 |  |  |  | 161.15 | -112 | 0.11131
251.15 | -22 | 16.9232 | 245.4507 | 1006.25 | 43.9166 |  |  |  | 161.65 | -111.5 | 0.11765
251.65 | -21.5 | 17.1808 | 249.1869 | 1004.22 | 44.6053 |  |  |  | 162.15 | -111 | 0.12431
252.15 | -21 | 17.4414 | 252.9666 | 1002.18 | 45.3033 |  |  |  | 162.65 | -110.5 | 0.13129
252.65 | -20.5 | 17.7048 | 256.7869 | 1000.13 | 46.0106 |  |  |  | 163.15 | -110 | 0.13861
253.15 | -20 | 17.9711 | 260.6492 | 998.073 | 46.7273 |  |  |  | 163.65 | -109.5 | 0.14629
253.65 | -19.5 | 18.2403 | 264.5537 | 996.006 | 47.4537 |  |  |  | 164.15 | -109 | 0.15433
254.15 | -19 | 18.5124 | 268.5001 | 993.931 | 48.1899 |  |  |  | 164.65 | -108.5 | 0.16276
254.65 | -18.5 | 18.7875 | 272.4901 | 991.847 | 48.936 |  |  |  | 165.15 | -108 | 0.17158
255.15 | -18 | 19.0655 | 276.5222 | 989.754 | 49.6921 |  |  |  | 165.65 | -107.5 | 0.18081
255.65 | -17.5 | 19.3466 | 280.5992 | 987.652 | 50.4585 |  |  |  | 166.15 | -107 | 0.19048
256.15 | -17 | 19.6306 | 284.7183 | 985.541 | 51.2351 |  |  |  | 166.65 | -106.5 | 0.20059
256.65 | -16.5 | 19.9177 | 288.8823 | 983.42 | 52.0223 |  |  |  | 167.15 | -106 | 0.21116
257.15 | -16 | 20.2078 | 293.0899 | 981.29 | 52.8201 |  |  |  | 167.65 | -105.5 | 0.22221
257.65 | -15.5 | 20.5009 | 297.341 | 979.15 | 53.6288 |  |  |  | 168.15 | -105 | 0.23375
258.15 | -15 | 20.7972 | 301.6384 | 977.001 | 54.4485 |  |  |  | 168.65 | -104.5 | 0.24582
258.65 | -14.5 | 21.0965 | 305.9794 | 974.841 | 55.2792 |  |  |  | 169.15 | -104 | 0.25841
259.15 | -14 | 21.399 | 310.3668 | 972.672 | 56.1214 |  |  |  | 169.65 | -103.5 | 0.27156
259.65 | -13.5 | 21.7046 | 314.7992 | 970.492 | 56.975 |  |  |  | 170.15 | -103 | 0.28529
260.15 | -13 | 22.0134 | 319.278 | 968.302 | 57.8403 |  |  |  | 170.65 | -102.5 | 0.2996
260.65 | -12.5 | 22.3254 | 323.8031 | 966.102 | 58.7175 |  |  |  | 171.15 | -102 | 0.31454
261.15 | -12 | 22.6405 | 328.3733 | 963.891 | 59.6068 |  |  |  | 171.65 | -101.5 | 0.3301
261.65 | -11.5 | 22.9589 | 332.9913 | 961.668 | 60.5083 |  |  |  | 172.15 | -101 | 0.34633
262.15 | -11 | 23.2806 | 337.6572 | 959.435 | 61.4222 |  |  |  | 172.65 | -100.5 | 0.36324
262.65 | -10.5 | 23.6055 | 342.3695 | 957.191 | 62.3489 |  |  |  | 173.15 | -100 | 0.38085
263.15 | -10 | 23.9337 | 347.1296 | 954.935 | 63.2884 |  |  |  | 173.65 | -99.5 | 0.39919
263.65 | -9.5 | 24.2652 | 351.9376 | 952.667 | 64.241 |  |  |  | 174.15 | -99 | 0.41828
264.15 | -9 | 24.6 | 356.7935 | 950.388 | 65.207 |  |  |  | 174.65 | -98.5 | 0.43814
264.65 | -8.5 | 24.9382 | 361.6987 | 948.096 | 66.1865 |  |  |  | 175.15 | -98 | 0.45881
265.15 | -8 | 25.2797 | 366.6517 | 945.793 | 67.1798 |  |  |  | 175.65 | -97.5 | 0.4803
265.65 | -7.5 | 25.6247 | 371.6555 | 943.477 | 68.1871 |  |  |  | 176.15 | -97 | 0.50265
266.15 | -7 | 25.973 | 376.7072 | 941.148 | 69.2087 |  |  |  | 176.65 | -96.5 | 0.52588
266.65 | -6.5 | 26.3248 | 381.8096 | 938.806 | 70.2448 |  |  |  | 177.15 | -96 | 0.55002
267.15 | -6 | 26.6801 | 386.9628 | 936.451 | 71.2958 |  |  |  | 177.65 | -95.5 | 0.5751
267.65 | -5.5 | 27.0388 | 392.1653 | 934.083 | 72.3618 |  |  |  | 178.15 | -95 | 0.60114
268.15 | -5 | 27.401 | 397.4186 | 931.701 | 73.4432 |  |  |  | 178.65 | -94.5 | 0.62817
268.65 | -4.5 | 27.7668 | 402.7241 | 929.305 | 74.5403 |  |  |  | 179.15 | -94 | 0.65624
269.15 | -4 | 28.1361 | 408.0804 | 926.895 | 75.6532 |  |  |  | 179.65 | -93.5 | 0.68536
269.65 | -3.5 | 28.509 | 413.4888 | 924.47 | 76.7825 |  |  |  | 180.15 | -93 | 0.71556
270.15 | -3 | 28.8854 | 418.9481 | 922.031 | 77.9283 |  |  |  | 180.65 | -92.5 | 0.74689
270.65 | -2.5 | 29.2655 | 424.461 | 919.576 | 79.0911 |  |  |  | 181.15 | -92 | 0.77937
271.15 | -2 | 29.6492 | 430.0261 | 917.106 | 80.2711 |  |  |  | 181.65 | -91.5 | 0.81303
271.65 | -1.5 | 30.0365 | 435.6434 | 914.621 | 81.4687 |  |  |  | 182.15 | -91 | 0.84792
272.15 | -1 | 30.4276 | 441.3158 | 912.119 | 82.6842 |  |  |  | 182.33 | -90.82 | 0.8785
272.65 | -0.5 | 30.8223 | 447.0405 | 909.601 | 83.9181
273.15 | 0 | 31.2208 | 452.8202 | 907.066 | 85.1708
273.65 | 0.5 | 31.623 | 458.6537 | 904.515 | 86.4425
274.15 | 1 | 32.0291 | 464.5437 | 901.945 | 87.7338
274.65 | 1.5 | 32.4389 | 470.4873 | 899.358 | 89.0451
275.15 | 2 | 32.8525 | 476.4861 | 896.753 | 90.3769
275.65 | 2.5 | 33.27 | 482.5414 | 894.129 | 91.7295
276.15 | 3 | 33.6913 | 488.6519 | 891.485 | 93.1035
276.65 | 3.5 | 34.1166 | 494.8203 | 888.823 | 94.4994
277.15 | 4 | 34.5458 | 501.0454 | 886.139 | 95.9177
277.65 | 4.5 | 34.9789 | 507.327 | 883.436 | 97.3589
278.15 | 5 | 35.4161 | 513.668 | 880.711 | 98.8237
278.65 | 5.5 | 35.8572 | 520.0657 | 877.965 | 100.3126
279.15 | 6 | 36.3023 | 526.5213 | 875.196 | 101.8261
279.65 | 6.5 | 36.7515 | 533.0364 | 872.404 | 103.3651
280.15 | 7 | 37.2048 | 539.611 | 869.589 | 104.9301
280.65 | 7.5 | 37.6623 | 546.2465 | 866.75 | 106.5218
281.15 | 8 | 38.1238 | 552.94 | 863.886 | 108.1409
281.65 | 8.5 | 38.5895 | 559.6944 | 860.997 | 109.7883
282.15 | 9 | 39.0595 | 566.5112 | 858.081 | 111.4647
282.65 | 9.5 | 39.5336 | 573.3874 | 855.138 | 113.1709
283.15 | 10 | 40.012 | 580.326 | 852.167 | 114.9079
283.65 | 10.5 | 40.4947 | 587.327 | 849.168 | 116.6765
284.15 | 11 | 40.9817 | 594.3904 | 846.139 | 118.4777
284.65 | 11.5 | 41.4731 | 601.5175 | 843.079 | 120.3126
285.15 | 12 | 41.9688 | 608.7071 | 839.988 | 122.1822
285.65 | 12.5 | 42.469 | 615.9619 | 836.863 | 124.0877
286.15 | 13 | 42.9736 | 623.2805 | 833.705 | 126.0302
286.65 | 13.5 | 43.4827 | 630.6644 | 830.512 | 128.011
287.15 | 14 | 43.9963 | 638.1135 | 827.283 | 130.0314
287.65 | 14.5 | 44.5144 | 645.628 | 824.016 | 132.0929
288.15 | 15 | 45.0372 | 653.2105 | 820.71 | 134.1969
288.65 | 15.5 | 45.5645 | 660.8584 | 817.363 | 136.345
289.15 | 16 | 46.0966 | 668.5759 | 813.974 | 138.539
289.65 | 16.5 | 46.6333 | 676.3601 | 810.541 | 140.7807
290.15 | 17 | 47.1747 | 684.2124 | 807.062 | 143.0718
290.65 | 17.5 | 47.7209 | 692.1344 | 803.535 | 145.4146
291.15 | 18 | 48.272 | 700.1274 | 799.959 | 147.8112
291.65 | 18.5 | 48.8278 | 708.1886 | 796.33 | 150.264
292.15 | 19 | 49.3886 | 716.3224 | 792.646 | 152.7755
292.65 | 19.5 | 49.9544 | 724.5286 | 788.905 | 155.3484
293.15 | 20 | 50.5251 | 732.8059 | 785.104 | 157.9856
293.65 | 20.5 | 51.1009 | 741.1572 | 781.239 | 160.6905
294.15 | 21 | 51.6817 | 749.581 | 777.308 | 163.4663
294.65 | 21.5 | 52.2677 | 758.0803 | 773.307 | 166.317
295.15 | 22 | 52.8589 | 766.6549 | 769.231 | 169.2465
295.65 | 22.5 | 53.4553 | 775.305 | 765.076 | 172.2594
296.15 | 23 | 54.057 | 784.0319 | 760.838 | 175.3605
296.65 | 23.5 | 54.664 | 792.8357 | 756.511 | 178.5553
297.15 | 24 | 55.2765 | 801.7193 | 752.089 | 181.8498
297.65 | 24.5 | 55.8945 | 810.6826 | 747.565 | 185.2506
298.15 | 25 | 56.518 | 819.7258 | 742.933 | 188.765
298.65 | 25.5 | 57.1471 | 828.8501 | 738.184 | 192.4014
299.15 | 26 | 57.7819 | 838.0571 | 733.309 | 196.1691
299.65 | 26.5 | 58.4225 | 847.3483 | 728.297 | 200.0785
300.15 | 27 | 59.0689 | 856.7235 | 723.137 | 204.1417
300.65 | 27.5 | 59.7213 | 866.1858 | 717.814 | 208.3724
301.15 | 28 | 60.3796 | 875.7336 | 712.314 | 212.7865
301.65 | 28.5 | 61.0441 | 885.3714 | 706.617 | 217.4024
302.15 | 29 | 61.7149 | 895.1006 | 700.701 | 222.2419
302.65 | 29.5 | 62.3919 | 904.9196 | 694.541 | 227.3307
303.15 | 30 | 63.0755 | 914.8344 | 688.106 | 232.6998
303.65 | 30.5 | 63.7656 | 924.8435 | 681.357 | 238.3871
304.15 | 31 | 64.4625 | 934.9512 | 674.248 | 244.4394
304.65 | 31.5 | 65.1664 | 945.1604 | 666.718 | 250.9158
305.15 | 32 | 65.8773 | 955.4712 | 658.69 | 257.8926
305.65 | 32.5 | 66.5955 | 965.8878 | 650.063 | 265.4711
306.15 | 33 | 67.3214 | 976.4161 | 640.694 | 273.7902
306.65 | 33.5 | 68.055 | 987.0561 | 630.382 | 283.049
307.15 | 34 | 68.797 | 997.8179 | 618.821 | 293.5487
307.65 | 34.5 | 69.5476 | 1008.7045 | 605.509 | 305.7827
308.15 | 35 | 70.3075 | 1019.7259 | 589.525 | 320.6554
308.65 | 35.5 | 71.0775 | 1030.8938 | 568.83 | 340.1675
309.15 | 36 | 71.8592 | 1042.2315 | 536.784 | 370.8318
309.52 | 36.37 | 72.45 | 1050.8003 | 452.011 | 452.0115

## Mass Calculations
Rocketry Mass Budget
Old Rocket | [7 empty] | New Rocket
Subsystem | Component | Unit Mass (kg) | Unit Mass (lbs) | Contingency (%) | Quantity | Total Mass (lbs) | Total Mass w/ Cont. (lbs) | Total Mass w/ Cont. (lbs) |  |  |  |  | COM (Components) | Mass*Distance | COM (Overall)
Structure | Deployment bay | 0.455 | 1.0031 | 0% | 1 | 1.0031 | 1.0031 | 1.0031 | Constant volume (i.e. constant mass) |  |  |  | 24.314 | 24.3894 | 98.5592
| Fin Can | 0.5 | 1.1023 | 0% | 1 | 1.1023 | 1.1023 | 2.1381 | Scaled based on outer area (see Scaling Calcs Worksheet) + added length for sleeve |  |  |  | 164.1771 | 351.0296
| Fins | 0.3 | 0.66139 | 15% | 3 | 1.9842 | 2.3343 | 2.3343 | Scaled on total rocket length and outer diameter *('Rocket Length'!C11/Inputs!C13)*(Inputs!C3/Inputs!C12) |  |  |  | 193.0549 | 450.6486
| Nose Cone |  | 0.3275 | 0% | 1 | 0.3275 | 0.3275 | 0.3275 | Scaled based on cone volume (see Scaling Calcs worksheet) |  |  |  | 7 | 2.2925
| Nose Cone Bulkhead |  | 0.73 | 15% | 1 | 0.73 | 0.85882 | 0.85882 | Scaled based on cross-sectional area (i.e. dependent on outer radius squared) |  |  |  | 7 | 6.0118
| Payload Bulkheads |  | 0.93 | 15% | 1 | 0.93 | 1.0941 | 1.0941 | Scaled based on cross-sectional area (i.e. dependent on outer radius squared) |  |  |  | 11.2 | 12.2541
| Recovery Bulkhead |  | 0.48 | 10% | 1 | 0.48 | 0.53333 | 0.53333 | Scaled based on cross-sectional area (i.e. dependent on outer radius squared) |  |  |  | 24.314 | 12.9675
| Nose Ring |  | 0.32 | 0% | 1 | 0.32 | 0.32 | 0.32 | Not scaled |  |  |  | 14 | 4.48
| 10-32 Bolts (w/Shear pin) |  | 0.005 | 0% | 24 | 0.12 | 0.12 | 0.12 | Not scaled |  |  |  |  | 0
| Launch Lugs | 0.0027 | 0.0059525 | 0% | 2 | 0.011905 | 0.011905 | 0.011905 | Not scaled |  |  |  |  | 0
| Percent mass fraction of total system |  |  |  |  | 8.676% | 9.041% | 5.542% | [5 empty] | 0
Avionics | Ravens | 0.015 | 0.033069 | 0% | 2 | 0.066139 | 0.066139 | 0.066139 | Not scaled |  |  |  |  | 0
| Batteries | 0.018 | 0.039683 | 15% | 2 | 0.079366 | 0.093372 | 0.093372 | Not scaled |  |  |  |  | 0
| Static Tube |  | 0.02 | 0% | 1 | 0.02 | 0.02 | 0.02 | Not scaled |  |  |  |  | 0
| RBF Pin |  | 0.1 | 15% | 1 | 0.1 | 0.11765 | 0.11765 | Not scaled |  |  |  |  | 0
| Radio Tracker | 0.03 | 0.066139 | 15% | 1 | 0.066139 | 0.07781 | 0.07781 | Not scaled |  |  |  |  | 0
| Screw Terminal |  | 0.02 | 15% | 2 | 0.04 | 0.047059 | 0.047059 | Not scaled |  |  |  |  | 0
| Bulk head connector | 0.06 | 0.13228 | 15% | 1 | 0.13228 | 0.15562 | 0.15562 | Not scaled |  |  |  |  | 0
| Avionics platform | 0.068039 | 0.15 | 0% | 1 | 0.15 | 0.15 | 0.15 | Not scaled |  |  |  |  | 0
| Percent mass fraction of total system |  |  |  |  | 0.8095% | 0.8538% | 0.4613% | [5 empty] | 0
Fill/Safety | Pressure Relief | 0.196 | 0.43211 | 15% | 1 | 0.43211 | 0.50836 | 0.50836 | Not scaled |  |  |  |  | 0
| Pressure Transducer | 0.132 | 0.29101 | 0% | 1 | 0.29101 | 0.29101 | 0.29101 | Not scaled |  |  |  |  | 0
| Explosive Cutter |  | 0.2 | 30% | 1 | 0.2 | 0.28571 | 0.28571 | Not scaled |  |  |  |  | 0
| E-Match terminal | 0.01 | 0.022046 | 0% | 1 | 0.022046 | 0.022046 | 0.022046 | Not scaled |  |  |  |  | 0
| Vent | 0.04 | 0.1 | 15% | 1 | 0.1 | 0.11765 | 0.11765 | Not scaled |  |  |  |  | 0
| Check Valve | 0.046 | 0.10141 | 15% | 1 | 0.10141 | 0.11931 | 0.11931 | Not scaled |  |  |  |  | 0
| Fill Port Fitting | 0.035 | 0.077162 | 0% | 1 | 0.077162 | 0.077162 | 0.077162 | Not scaled |  |  |  |  | 0
| Fill Line | 0.03 | 0.066139 | 0% | 1 | 0.066139 | 0.066139 | 0.066139 | Not scaled |  |  |  |  | 0
| Percent mass fraction of total system |  |  |  |  | 1.597% | 1.745% | 0.943% | [5 empty] | 0
Propulsion | Ox Tank |  | 14.7 | 0% | 1 | 14.7 | 14.7 | 28.7911 | See 'Scaling Calcs' worksheet |  |  |  | 94.5587 | 2722.4437
| N2O Oxidizer | 8 | 17.637 | 0% | 1 | 17.2 | 17.2 | 54.5643 | See 'Scaling Calcs' worksheet. Note: multiplied by conversion (1 kg = 2.2 lbs) |  |  |  | 94.5587 | 5159.5315
| Burst Disk Assembly |  | 3.93 | 0% | 1 | 3.93 | 3.93 | 3.93 | Scaled based on cross-sectional area of total rocket (i.e. dependent on outer radius of rocket squared) |  |  |  | 94.5587 | 371.6155
| Retaining Ring |  | 0.6 | 0% | 1 | 0.6 | 0.6 | 0.6 | Not scaled |  |  |  |  | 0
| Injector Plate |  | 0.16 | 0% | 1 | 0.16 | 0.16 | 0.16 | Not scaled |  |  |  |  | 0
| Nozzle Assembly |  | 5.57 | 5% | 1 | 5.57 | 5.8632 | 5.8632 | Scaled based on cross-sectional area of total rocket (i.e. dependent on outer radius of rocket squared) |  |  |  | 187.6899 | 1100.4553
| Engine Casing |  | 4.6 | 0% | 1 | 4.6 | 4.6 | 9.2492 | Scaled based on input propulsion mass and O/F (see Scaling Calcs worksheet) |  |  |  | 94.5587 | 874.591
| Fuel Core | 1.86 | 4.1006 | 10% | 1 | 4.1006 | 4.5562 | 12.1254 | See 'Scaling Calcs' worksheet. Note: multiplied by conversion (1 kg = 2.2 lbs) |  |  |  | 164.1771 | 1990.7146
| EPDM Liner |  | 6.248 | 10% | 1 | 6.248 | 6.9422 | 13.4656 | Scaled based on liner volume |  |  |  | 164.1771 | 2210.7442
| Percent mass fraction of total system |  |  |  |  | 70.69% | 68.7% | 81.62% | [5 empty] | 0
Deployment | Parachute |  | 2.5 | 15% | 1 | 2.5 | 2.9412 | 4.2191 | Scaled based on total weight of rocket (double check this) |  |  |  | 24.314 | 102.5834
| CO2 Actuator |  | 0.84 | 15% | 1 | 0.84 | 0.98824 | 0.98824 | Not scaled |  |  |  | 30.5024 | 30.1435
| Deployment Bag | 0.1 | 0.35 | 15% | 1 | 0.35 | 0.41176 | 0.41176 | Not scaled |  |  |  | 24.314 | 10.0116
| Carabiner | 0.021 | 0.046297 | 0% | 2 | 0.092594 | 0.092594 | 0.092594 | Not scaled |  |  |  |  | 0
| Shock Cord |  | 0.95 | 15% | 1 | 0.95 | 1.1176 | 1.1176 | Not scaled |  |  |  |  | 0
| Tender Descender | 0.052 | 0.11464 | 0% | 2 | 0.22928 | 0.22928 | 0.22928 | Not scaled |  |  |  |  | 0
| Eye Nut |  | 0.153 | 0% | 2 | 0.306 | 0.306 | 0.306 | Not scaled |  |  |  |  | 0
| 3/8-16 bolt |  | 0.04 | 0% | 2 | 0.08 | 0.08 | 0.08 | Not scaled |  |  |  |  | 0
| E-Match terminal | 0.01 | 0.022046 | 0% | 1 | 0.022046 | 0.022046 | 0.022046 | Not scaled |  |  |  |  | 0
| Percent mass fraction of total system |  |  |  |  | 6.647% | 7.262% | 4.734% | [5 empty] | 0
Payload | Cubesat |  | 8.8 | 10% | 1 | 8.8 | 9.7778 | 9.7778 | Not scaled |  |  |  | 11.2 | 109.5111
| Cubesat Cage | 0.25 | 0.55115 | 30% | 1 | 0.55115 | 0.78736 | 0.78736 | Not scaled |  |  |  |  | 0
| Percent mass fraction of total system |  |  |  |  | 10.89% | 11.47% | 6.199%
|  |  | Total Wet Mass |  |  | 80.7824 | 85.2259 | 157.7368
|  |  | Dry Mass |  |  | 59.4818 | 63.4697 | 91.0471 |  | 41.385
|  |  | Dry Mass Target |  |  | 60 | 60 | 101.2
|  |  | Margin |  |  | 0.8636% | -5.783% | 10.03%
[10 empty] | Subsystem | Total Mass (kg) | % Wet Mass | % Dry Mass
[10 empty] | Structure | 3.9733 | 5.542% | 9.601%
[10 empty] | Avionics | 0.33075 | 0.4613% | 0.7992%
[10 empty] | Fill/Safety | 0.67608 | 0.943% | 1.634%
[10 empty] | Propulsion | 2.1318 | 2.973% | 5.151%
[10 empty] | Nozzle Assembly | 2.6651 | 3.717% | 6.44%
[10 empty] | Ox Tank | 13.0868 | 18.25% | 31.62%
[10 empty] | N2O Oxidizer | 24.802 | 34.59%
[10 empty] | Engine Casing | 4.2042 | 5.864% | 10.16%
[10 empty] | EPDM Liner | 6.1207 | 8.537% | 14.79%
[10 empty] | Fuel Core | 5.5115 | 7.687%
[10 empty] | Deployemnt | 3.3939 | 4.734% | 8.201%
[10 empty] | Payload | 4.8023 | 6.698% | 11.6%
[10 empty] | Total Wet Mass | 71.6986
[10 empty] | Dry Mass | 41.385
[10 empty] | Dry Mass Target | 48
[10 empty] | Margin | 15.98%